## Main page
Inputs |  |  |  |  | Air leakage test result - converted to other units
[5 empty] | 173113.5079 | cfm at 50Pa
[5 empty] | 225315.0882 | cfm at 75Pa
[5 empty] | 110321.8306 | cfm at 25Pa
[5 empty] | 17893.4881 | EqLA (in2 at 10Pa) | metric | TRUE
[5 empty] | 9513.3581 | EfLA (in2 at 4Pa) | method | 1
|  | 25100 |  |  | 0.33562 | EfLA (in2 at 4Pa) per 100ft2 of floor area | L | 532.4031 | ft | ------> | 162.2785 | m
Volume | V | 158000 | m3 |  | 1.8615 | ACH50 | W | 532.4031 | ft
|  | 15800 |  |  | 0.28434 | cfm at 50Pa per ft2 of envelope area | H | 19.6848 | ft | ------> | 6 | m
|  | 100 |  |  | 0.37008 | cfm at 75Pa per ft2 of envelope area | N | 10
|  | 100 |  |  | 0.061073 | cfm at 50Pa per ft2 of floor area | V | 5579717.86 | ft3
total height | H | 6 | m | (if blank - assumes 2.74 m per floor) | 294121.7542 | m3/h at 50Pa | Ae | 608827.2263 | ft2
number of floors | N | 10 | floors (if blank - assumes single story building) |  | 81700.47 | L/s at 50Pa | Af | 2834531.1408 | ft2
exponent | n | 0.65 | (if blank - assumes 0.65) |  | 5.2 | m3/h at 50Pa per m2 of envelope area
[5 empty] | 1.4444 | L/s at 50Pa per m2 of envelope area
| Air leakage test result: | 5.2 | m3/h at 50Pa per m2 of envelope area |  | 6.768 | m3/h at 75Pa per m2 of envelope area
Assumptions:
Square footprint: building length and width assumed to be 162.3 m
Instructions: Green cells are inputs. Grey cells are outputs. Any assumptions made are listed below in the assumptions box.
Enter volume directly (assumes square footprint for envelope area calculations)
Enter envelope area directly (assumes square footprint for volume calculations)
Enter length, width and height
Use metric building dimensions
Enter floor area directly (assumes square footprint for volume and envelope area calculations)

## Conversion factors
convert to --> | cfm at 50Pa | cfm at 75Pa | cfm at 25Pa | EqLA (in2 at 10Pa) | EfLA (in2 at 4Pa) | EfLA (in2 at 4Pa) per 100ft2 of floor area | ACH50 | cfm at 50Pa per ft2 of envelope area | cfm at 75Pa per ft2 of envelope area | cfm at 50Pa per ft2 of floor area | m3/h at 50Pa | L/s at 50Pa | m3/h at 50Pa per m2 of envelope area | L/s at 50Pa per m2 of envelope area | m3/h at 75Pa per m2 of envelope area
cfm at 50Pa | 1 | 1.3015 | 0.63728 | 0.10336 | 0.054954 | 1.9387e-06 | 1.0753e-05 | 1.6425e-06 | 2.1378e-06 | 3.5279e-07 | 1.699 | 0.47195 | 3.0038e-05 | 8.3439e-06 | 3.9096e-05
cfm at 75Pa | 0.76832 | 1 | 0.48963 | 0.079415 | 0.042222 | 1.4896e-06 | 8.2619e-06 | 1.262e-06 | 1.6425e-06 | 2.7106e-07 | 1.3054 | 0.36261 | 2.3079e-05 | 6.4108e-06 | 3.0038e-05
cfm at 25Pa | 1.5692 | 2.0423 | 1 | 0.16219 | 0.086233 | 3.0422e-06 | 1.6874e-05 | 2.5774e-06 | 3.3546e-06 | 5.5359e-07 | 2.666 | 0.74056 | 4.7135e-05 | 1.3093e-05 | 6.1348e-05
EqLA (in2 at 10Pa) | 9.6747 | 12.592 | 6.1655 | 1 | 0.53167 | 1.8757e-05 | 0.00010403 | 1.5891e-05 | 2.0682e-05 | 3.4131e-06 | 16.4374 | 4.5659 | 0.00029061 | 8.0725e-05 | 0.00037824
EfLA (in2 at 4Pa) | 18.1969 | 23.6841 | 11.5965 | 1.8809 | 1 | 3.5279e-05 | 0.00019568 | 2.9888e-05 | 3.8901e-05 | 6.4197e-06 | 30.9167 | 8.588 | 0.0005466 | 0.00015183 | 0.00071142
EfLA (in2 at 4Pa) per 100ft2 of floor area | 515796.4468 | 671332.4877 | 328706.9214 | 53314.1389 | 28345.3114 | 1 | 5.5465 | 0.8472 | 1.1027 | 0.18197 | 876343.8369 | 243428.792 | 15.4935 | 4.3038 | 20.1655
ACH50 | 92995.2977 | 121037.601 | 59264.0725 | 9612.2496 | 5110.5057 | 0.18029 | 1 | 0.15274 | 0.1988 | 0.032808 | 158000.0337 | 43888.8889 | 2.7934 | 0.77594 | 3.6357
cfm at 50Pa per ft2 of envelope area | 608827.2263 | 792416.2699 | 387993.6057 | 62930.056 | 33457.767 | 1.1804 | 6.5469 | 1 | 1.3015 | 0.21479 | 1034404.1545 | 287334.4265 | 18.288 | 5.08 | 23.8027
cfm at 75Pa per ft2 of envelope area | 467772.5654 | 608827.2263 | 298102.2472 | 48350.2585 | 25706.1853 | 0.90689 | 5.0301 | 0.76832 | 1 | 0.16503 | 794750.7341 | 220764.046 | 14.051 | 3.9031 | 18.288
cfm at 50Pa per ft2 of floor area | 2834531.1408 | 3689270.9401 | 1806390.8945 | 292984.932 | 155770.1073 | 5.4954 | 30.4804 | 4.6557 | 6.0596 | 1 | 4815899.588 | 1337749.6021 | 85.1439 | 23.6511 | 110.8187
m3/h at 50Pa | 0.58858 | 0.76606 | 0.37509 | 0.060837 | 0.032345 | 1.1411e-06 | 6.3291e-06 | 9.6674e-07 | 1.2583e-06 | 2.0765e-07 | 1 | 0.27778 | 1.768e-05 | 4.911e-06 | 2.3011e-05
L/s at 50Pa | 2.1189 | 2.7578 | 1.3503 | 0.21901 | 0.11644 | 4.108e-06 | 2.2785e-05 | 3.4803e-06 | 4.5297e-06 | 7.4752e-07 | 3.6 | 1 | 6.3647e-05 | 1.768e-05 | 8.284e-05
m3/h at 50Pa per m2 of envelope area | 33291.0592 | 43329.8247 | 21215.7367 | 3441.0554 | 1829.4919 | 0.064543 | 0.35799 | 0.054681 | 0.071169 | 0.011745 | 56561.8758 | 15711.6288 | 1 | 0.27778 | 1.3015
L/s at 50Pa per m2 of envelope area | 119847.8386 | 155987.4018 | 76376.6681 | 12387.8021 | 6586.1724 | 0.23235 | 1.2888 | 0.19685 | 0.25621 | 0.042281 | 203622.796 | 56561.8758 | 3.6 | 1 | 4.6856
m3/h at 75Pa per m2 of envelope area | 25578.1008 | 33291.0592 | 16300.4201 | 2643.8228 | 1405.6305 | 0.04959 | 0.27505 | 0.042012 | 0.054681 | 0.0090238 | 43457.4746 | 12071.5182 | 0.76832 | 0.21342 | 1
n | 0.65
Ae | 608827.2263 | ft2
Af | 2834531.1408 | ft2
V | 5579717.86 | ft3