## Imperial
Retrotec Energy Innovations Ltd.
Number of Fans Required for Enclosure Integrity Testing Calculator
Instructions: |  |  |  | step | Mixing: | WRT |  |  |  |  | fan | max flow
Fill out all of the blue cells to calculate how many fans you will need to perform an enclosure integrity test. You can select between "IMPERIAL" and "METRIC" units using the tabs at the bottom. |  |  |  | 0.0012116 | ρm | f(ρm)= |  |  |  |  | 1000 | 5600 | cfm
[5 empty] | 1.7472 | 0.26733 |  |  |  |  | 2000 | 5600 | cfm
[5 empty] | 1.746 | 0.26819 |  |  |  |  | 3000 | 7100 | cfm
[5 empty] | 1.7448 | 0.26906 |  |  |  |  | 5000 | 5700 | cfm
Standard | ISO 14520 |  |  |  | 1.7436 | 0.26993 |  |  |  |  | 6000 | 7700 | cfm
Test type | Descending interface |  |  |  | 1.7424 | 0.27081
Agent | FM200 (NFPA) |  |  |  | 1.7412 | 0.27169 |  | Chemical | K1 | K2 | S20 | 1/S20 | Density
Volume | 300000 | ft3 |  |  | 1.74 | 0.27258 | Lay Name | Name | m^3/kg | C*m^3/kg | m^3/kg | kg/m^3 | kg/m3
Enclosure height | 30 | ft |  |  | 1.7387 | 0.27347 | CF3I | CF3I | 0.1138 | 0.0005 | 0.1238 | 8.0775 | 8.051
Minimum protected height | 20 | ft |  |  | 1.7375 | 0.27437 | CEA-410 | FC-3-1-10 | 0.094104 | 0.00034455 | 0.101 | 9.901 | 9.85
Initial concentration | 9 | % |  |  | 1.7363 | 0.27527 | FIC-13I1 | FIC-13I1 | 0.1138 | 0.0005 | 0.1238 | 8.0775 | 8.051
Minimum concentration | 7 | % |  |  | 1.7351 | 0.27618 | Novec 1230 | FK-5-1-12 | 0.0664 | 0.0002741 | 0.071886 | 13.9109 | 13.86
Required hold time | 10 | min |  |  | 1.7339 | 0.27709 | Sapphire | FK-5-1-12 | 0.0664 | 0.0002741 | 0.071886 | 13.9109 | 13.86
[5 empty] | 1.7327 | 0.27801 | NAF SIII | HCFC Blend A | 0.2413 | 0.00088 | 0.2589 | 3.8625 | 3.84
| Maximum flow needed: |  |  |  | 1.7315 | 0.27893 | FE-241 | HCFC-124 | 0.1585 | 0.0006 | 0.1714 | 5.8343 | 5.81
| 22739.2198 | ft3/min |  |  | 1.7303 | 0.27986 | ECARO | HFC-125 | 0.1826 | 0.0007 | 0.1972 | 5.071 | 5.02
[5 empty] | 1.729 | 0.28079 | FE-25 | HFC-125 | 0.1826 | 0.0007 | 0.1972 | 5.071 | 5.02
| Number of fans needed: |  |  |  | 1.7278 | 0.28173 | FM200 (NFPA) | HFC-227ea | 0.1269 | 0.0005 | 0.1373 | 7.2833 | 7.26
| 5 | 1000 series fans |  |  | 1.7266 | 0.28268 | FM200 (ISO) | HFC-227ea | 0.1269 | 0.000513 | 0.1373 | 7.2833 | 7.26
| 5 | 2000 series fans |  |  | 1.7254 | 0.28363 | FE-227 (NFPA) | HFC-227ea | 0.1269 | 0.0005 | 0.1373 | 7.2833 | 7.26
| 4 | 3000 series fans |  |  | 1.7242 | 0.28458 | FE-227 (ISO) | HFC-227ea | 0.1269 | 0.000513 | 0.1373 | 7.2833 | 7.26
| 4 | 5000series fans |  |  | 1.723 | 0.28555 | FE-13 | HFC-23 | 0.3164 | 0.0012 | 0.3408 | 2.9343 | 2.92
| 3 | 6000 series fans |  |  | 1.7218 | 0.28651 | FE-36 | HFC-236fa | 0.1413 | 0.0006 | 0.1529 | 6.5402 | 6.52
[5 empty] | 1.7206 | 0.28749 | Argon | IG-01 | 0.5685 | 0.00208 | 0.6023 | 1.6603 | 1.66
[5 empty] | 1.7194 | 0.28846 | Inergen | IG-541 | 0.65799 | 0.00239 | 0.707 | 1.4144 | 1.41
[5 empty] | 1.7181 | 0.28945 | Argonite | IG-55 | 0.6598 | 0.00242 | 0.7081 | 1.4122 | 1.41
[5 empty] | 1.7169 | 0.29044 | ProInert | IG-55PI | 0.6598 | 0.00242 | 0.7081 | 1.4122 | 1.41
[5 empty] | 1.7157 | 0.29143 | PyroShield | IG-55 | 0.6598 | 0.00242 | 0.7081 | 1.4122 | 1.41
[5 empty] | 1.7145 | 0.29244 | CO2 | CO2 | 0.49747 | 0.00203 | 0.547 | 1.8282 | 1.832
[5 empty] | 1.7133 | 0.29344 | Halon | Halon 1301 | 0.14871 | 0.00057 | 0.16 | 6.25 | 6.283
[5 empty] | 1.7121 | 0.29446 | Halotron II | HFC Blend B | 0.2172 | 0.0009 | 0.2352 | 4.2517 | 3.85
[5 empty] | 1.7109 | 0.29548
[5 empty] | 1.7097 | 0.2965
[5 empty] | 1.7084 | 0.29754 | Descending interface
[5 empty] | 1.7072 | 0.29857 | k1 | 1.2481
[5 empty] | 1.706 | 0.29962 | k2 | 0.94323
[5 empty] | 1.7048 | 0.30067 | k3 | 3.6271
[5 empty] | 1.7036 | 0.30173 | roh_mi | 1.7472
[5 empty] | 1.7024 | 0.30279 | roh_mf | 1.6261
[5 empty] | 1.7012 | 0.30386 | nt | 0.55
[5 empty] | 1.7 | 0.30494 | flow needed | 22739.2198 | cfm
[5 empty] | 1.6988 | 0.30602
[5 empty] | 1.6975 | 0.30711 | Pcolumn | 48.9077
[5 empty] | 1.6963 | 0.30821 | He | 7.1846
[5 empty] | 1.6951 | 0.30931
[5 empty] | 1.6939 | 0.31042
[5 empty] | 1.6927 | 0.31154 | inputs -> metric
[5 empty] | 1.6915 | 0.31266 | V | 8495.055 | m3
[5 empty] | 1.6903 | 0.31379 | Ho | 9.144 | m
[5 empty] | 1.6891 | 0.31493 | H | 6.096 | m
[5 empty] | 1.6879 | 0.31608
[5 empty] | 1.6866 | 0.31723
[5 empty] | 1.6854 | 0.31839
[5 empty] | 1.6842 | 0.31956
[5 empty] | 1.683 | 0.32073
[5 empty] | 1.6818 | 0.32191
[5 empty] | 1.6806 | 0.3231
[5 empty] | 1.6794 | 0.3243
[5 empty] | 1.6782 | 0.3255
[5 empty] | 1.6769 | 0.32671
[5 empty] | 1.6757 | 0.32794
[5 empty] | 1.6745 | 0.32916
[5 empty] | 1.6733 | 0.3304
[5 empty] | 1.6721 | 0.33164
[5 empty] | 1.6709 | 0.33289
[5 empty] | 1.6697 | 0.33416
[5 empty] | 1.6685 | 0.33542
[5 empty] | 1.6673 | 0.3367
[5 empty] | 1.666 | 0.33799
[5 empty] | 1.6648 | 0.33928
[5 empty] | 1.6636 | 0.34058
[5 empty] | 1.6624 | 0.34189
[5 empty] | 1.6612 | 0.34321
[5 empty] | 1.66 | 0.34454
[5 empty] | 1.6588 | 0.34588
[5 empty] | 1.6576 | 0.34722
[5 empty] | 1.6564 | 0.34858
[5 empty] | 1.6551 | 0.34994
[5 empty] | 1.6539 | 0.35131
[5 empty] | 1.6527 | 0.3527
[5 empty] | 1.6515 | 0.35409
[5 empty] | 1.6503 | 0.35549
[5 empty] | 1.6491 | 0.3569
[5 empty] | 1.6479 | 0.35832
[5 empty] | 1.6467 | 0.35975
[5 empty] | 1.6454 | 0.36119
[5 empty] | 1.6442 | 0.36264
[5 empty] | 1.643 | 0.3641
[5 empty] | 1.6418 | 0.36557
[5 empty] | 1.6406 | 0.36705
[5 empty] | 1.6394 | 0.36854
[5 empty] | 1.6382 | 0.37005
[5 empty] | 1.637 | 0.37156
[5 empty] | 1.6358 | 0.37308
[5 empty] | 1.6345 | 0.37461
[5 empty] | 1.6333 | 0.37616
[5 empty] | 1.6321 | 0.37771
[5 empty] | 1.6309 | 0.37928
[5 empty] | 1.6297 | 0.38085
[5 empty] | 1.6285 | 0.38244
[5 empty] | 1.6273 | 0.38404
[5 empty] | 1.6261 | 0.38565
If you require any assistance, please contact us via the following:
Website: http://www.retrotec.com
Sales/Rentals -
Tel: +1 (855) 738-7683
Email: sales@retrotec.com
Support -
Tel: +1 (888) 330-1345
Email: support@retrotec.com

## Metric
Retrotec Energy Innovations Ltd.
Number of Fans Required for Enclosure Integrity Testing Calculator
Instructions: |  |  |  | step | Mixing: | WRT |  |  |  |  | fan | max flow
Fill out all of the blue cells to calculate how many fans you will need to perform an enclosure integrity test. You can select between "IMPERIAL" and "METRIC" units using the tabs at the bottom. |  |  |  | 0.00096928 | ρm | f(ρm)= |  |  |  |  | 1000 | 5600 | cfm
[5 empty] | 1.6745 | 0.45878 |  |  |  |  | 2000 | 5600 | cfm
[5 empty] | 1.6736 | 0.46016 |  |  |  |  | 3000 | 7100 | cfm
[5 empty] | 1.6726 | 0.46154 |  |  |  |  | 5000 | 5700 | cfm
Standard | ISO 14520 |  |  |  | 1.6716 | 0.46293 |  |  |  |  | 6000 | 7700 | cfm
Test type | Descending interface |  |  |  | 1.6706 | 0.46433
Agent | FM200 (ISO) |  |  |  | 1.6697 | 0.46574 |  | Chemical | K1 | K2 | S20 | 1/S20 | Density
Volume | 8800 | m3 |  |  | 1.6687 | 0.46715 | Lay Name | Name | m^3/kg | C*m^3/kg | m^3/kg | kg/m^3 | kg/m3
Enclosure height | 5 | m |  |  | 1.6677 | 0.46857 | CF3I | CF3I | 0.1138 | 0.0005 | 0.1238 | 8.0775 | 8.051
Minimum protected height | 4 | m |  |  | 1.6668 | 0.47 | CEA-410 | FC-3-1-10 | 0.094104 | 0.00034455 | 0.101 | 9.901 | 9.85
Initial concentration | 7.8 | % |  |  | 1.6658 | 0.47143 | FIC-13I1 | FIC-13I1 | 0.1138 | 0.0005 | 0.1238 | 8.0775 | 8.051
Minimum concentration | 6.2 | % |  |  | 1.6648 | 0.47288 | Novec 1230 | FK-5-1-12 | 0.0664 | 0.0002741 | 0.071886 | 13.9109 | 13.86
Required hold time | 10 | min |  |  | 1.6639 | 0.47433 | Sapphire | FK-5-1-12 | 0.0664 | 0.0002741 | 0.071886 | 13.9109 | 13.86
[5 empty] | 1.6629 | 0.47579 | NAF SIII | HCFC Blend A | 0.2413 | 0.00088 | 0.2589 | 3.8625 | 3.84
| Maximum flow needed: |  |  |  | 1.6619 | 0.47725 | FE-241 | HCFC-124 | 0.1585 | 0.0006 | 0.1714 | 5.8343 | 5.81
| 33981.3013 | m3/h |  |  | 1.661 | 0.47873 | ECARO | HFC-125 | 0.1826 | 0.0007 | 0.1972 | 5.071 | 5.02
[5 empty] | 1.66 | 0.48021 | FE-25 | HFC-125 | 0.1826 | 0.0007 | 0.1972 | 5.071 | 5.02
| Number of fans needed: |  |  |  | 1.659 | 0.4817 | FM200 (NFPA) | HFC-227ea | 0.1269 | 0.0005 | 0.1373 | 7.2833 | 7.26
| 4 | 1000 series fans |  |  | 1.658 | 0.4832 | FM200 (ISO) | HFC-227ea | 0.1269 | 0.000513 | 0.1373 | 7.2833 | 7.26
| 4 | 2000 series fans |  |  | 1.6571 | 0.4847 | FE-227 (NFPA) | HFC-227ea | 0.1269 | 0.0005 | 0.1373 | 7.2833 | 7.26
| 3 | 3000 series fans |  |  | 1.6561 | 0.48622 | FE-227 (ISO) | HFC-227ea | 0.1269 | 0.000513 | 0.1373 | 7.2833 | 7.26
| 4 | 5000 series fans |  |  | 1.6551 | 0.48774 | FE-13 | HFC-23 | 0.3164 | 0.0012 | 0.3408 | 2.9343 | 2.92
| 3 | 6000 series fans |  |  | 1.6542 | 0.48927 | FE-36 | HFC-236fa | 0.1413 | 0.0006 | 0.1529 | 6.5402 | 6.52
[5 empty] | 1.6532 | 0.49081 | Argon | IG-01 | 0.5685 | 0.00208 | 0.6023 | 1.6603 | 1.66
[5 empty] | 1.6522 | 0.49235 | Nitrogen | IG-100 | 0.7997 | 0.00293 | 0.8582 | 1.1652 | 1.16
[5 empty] | 1.6513 | 0.49391 | Inergen | IG-541 | 0.65799 | 0.00239 | 0.707 | 1.4144 | 1.41
[5 empty] | 1.6503 | 0.49547 | Argonite | IG-55 | 0.6598 | 0.00242 | 0.7081 | 1.4122 | 1.41
[5 empty] | 1.6493 | 0.49704 | ProInert | IG-55PI | 0.6598 | 0.00242 | 0.7081 | 1.4122 | 1.41
[5 empty] | 1.6484 | 0.49863 | PyroShield | IG-55 | 0.6598 | 0.00242 | 0.7081 | 1.4122 | 1.41
[5 empty] | 1.6474 | 0.50021 | CO2 | CO2 | 0.49747 | 0.00203 | 0.547 | 1.8282 | 1.832
[5 empty] | 1.6464 | 0.50181 | Halon | Halon 1301 | 0.14871 | 0.00057 | 0.16 | 6.25 | 6.283
[5 empty] | 1.6454 | 0.50342 | Halotron II | HFC Blend B | 0.2172 | 0.0009 | 0.2352 | 4.2517 | 3.85
[5 empty] | 1.6445 | 0.50504
[5 empty] | 1.6435 | 0.50666 | Descending interface
[5 empty] | 1.6425 | 0.50829 | k1 | 1.0978
[5 empty] | 1.6416 | 0.50994 | k2 | 0.82964
[5 empty] | 1.6406 | 0.51159 | k3 | 3.223
[5 empty] | 1.6396 | 0.51325 | roh_mi | 1.6745
[5 empty] | 1.6387 | 0.51492 | roh_mf | 1.5776
[5 empty] | 1.6377 | 0.5166 | nt | 0.55
[5 empty] | 1.6367 | 0.51829 | flow needed | 20000.7659 | cfm
[5 empty] | 1.6358 | 0.51999
[5 empty] | 1.6348 | 0.5217 | Pcolumn | 23.1773
[5 empty] | 1.6338 | 0.52341 | He | 4.371
[5 empty] | 1.6328 | 0.52514
[5 empty] | 1.6319 | 0.52688
[5 empty] | 1.6309 | 0.52863
[5 empty] | 1.6299 | 0.53038
[5 empty] | 1.629 | 0.53215
[5 empty] | 1.628 | 0.53393
[5 empty] | 1.627 | 0.53571
[5 empty] | 1.6261 | 0.53751
[5 empty] | 1.6251 | 0.53932
[5 empty] | 1.6241 | 0.54114
[5 empty] | 1.6232 | 0.54297
[5 empty] | 1.6222 | 0.54481
[5 empty] | 1.6212 | 0.54666
[5 empty] | 1.6202 | 0.54852
[5 empty] | 1.6193 | 0.55039
[5 empty] | 1.6183 | 0.55228
[5 empty] | 1.6173 | 0.55417
[5 empty] | 1.6164 | 0.55608
[5 empty] | 1.6154 | 0.55799
[5 empty] | 1.6144 | 0.55992
[5 empty] | 1.6135 | 0.56186
[5 empty] | 1.6125 | 0.56381
[5 empty] | 1.6115 | 0.56577
[5 empty] | 1.6106 | 0.56775
[5 empty] | 1.6096 | 0.56973
[5 empty] | 1.6086 | 0.57173
[5 empty] | 1.6076 | 0.57374
[5 empty] | 1.6067 | 0.57576
[5 empty] | 1.6057 | 0.5778
[5 empty] | 1.6047 | 0.57984
[5 empty] | 1.6038 | 0.5819
[5 empty] | 1.6028 | 0.58398
[5 empty] | 1.6018 | 0.58606
[5 empty] | 1.6009 | 0.58816
[5 empty] | 1.5999 | 0.59027
[5 empty] | 1.5989 | 0.59239
[5 empty] | 1.598 | 0.59453
[5 empty] | 1.597 | 0.59668
[5 empty] | 1.596 | 0.59884
[5 empty] | 1.595 | 0.60101
[5 empty] | 1.5941 | 0.6032
[5 empty] | 1.5931 | 0.60541
[5 empty] | 1.5921 | 0.60762
[5 empty] | 1.5912 | 0.60985
[5 empty] | 1.5902 | 0.6121
[5 empty] | 1.5892 | 0.61436
[5 empty] | 1.5883 | 0.61663
[5 empty] | 1.5873 | 0.61892
[5 empty] | 1.5863 | 0.62122
[5 empty] | 1.5854 | 0.62354
[5 empty] | 1.5844 | 0.62587
[5 empty] | 1.5834 | 0.62822
[5 empty] | 1.5824 | 0.63058
[5 empty] | 1.5815 | 0.63296
[5 empty] | 1.5805 | 0.63535
[5 empty] | 1.5795 | 0.63776
[5 empty] | 1.5786 | 0.64018
[5 empty] | 1.5776 | 0.64262
If you require any assistance, please contact us via the following:
Website: http://www.retrotec.com
Sales/Rentals -
Tel: +1 (855) 738-7683
Email: sales@retrotec.com
Support -
Tel: +1 (888) 330-1345
Email: support@retrotec.com