## Round B1
Legend
Published Flow Equation Parameters
For sample flow calculations: enter pressure data
identifies the same Range but depending on PrA sign (or if 'set to 0 Pa' is implemented), different flow equation parameters are used
|  | "Round" | Date released |  |  |  | Version released
|  | B1 | 2015-12-01 |  |  |  | 2.4.71B1 |  | "Round B1" changes, from Round B, are highlighted in yellow
|  | B | 2015-06-23 |  |  |  | 2.3.62
|  | A | 2014-11-09 |  |  |  | 2.2.49
|  | Hide detailed specs: |  | Yes
|  | Metric Units: |  | m3/h
Flow = (P-¦PrA¦*K1)N*(K+P*K3) Since K1 and K3 are 0 for 300 & 340 & 350 & 450 systems, this equation can be simplified to: Flow = PN*K , i.e. no backpressure compensation because PrA becomes irrelevant Condition that must be true, or else “- -“ is displayed for flow result: PrB>=MF, PrB>=¦PrA¦*K2, PrB>0
|  | Enter Pressures appearing on gauge |  | Fan Pressure used in flow equation | [9 empty] | min Fan Pressure, Pa |  |  | max Fan Pressure, Pa |  |  | min Flow, CFM |  |  | max Flow, CFM |  |  | Master plug S/N
Device | Range | PrA, Pa | PrB, Pa | P, Pa | CFM calculation | m3/h displayed on DM32 | CFM displayed on DM32 | N | K | K1 | K2 | K3 | MF | 0 | 25 | 50 | 0 | 50 |  | 0 | 25 | 50 | 0 | 50
240 | Open | 25 | 300 | 300 | #REF! | 967.1094 | 569.2191 | 0.5115 | 30.7774 | 0 | 0.2 | 0 | 10 | 10 | 10 | 10 |  |  |  | 99.9383 | 99.9383 | 99.9383
| Mid | 25 | 300 | 300 | #REF! | 220.5376 | 129.8035 | 0.5415 | 5.9146 | 0 | 0.5 | 0 | 25 | 25 | 25 | 25 |  |  |  | 33.7995 | 33.7995 | 33.7995
| Low | 25 | 300 | 300 | #REF! | 52.9263 | 31.1513 | 0.6125 | 1.0056 | -0.024 | 0.5 | -0.0002 | 25 | 25 | 25 | 25 |  |  |  | 7.1862 | 7.2913 | 7.3955
[19 empty] | @50 Pa with 10" flex | [5 empty] | @50 Pa with 10" flex |  |  |  |  | high | low | delta | Flow Chart:
300 | Open | 25 | 9 | --- | #REF! | --- | --- | 0.501 | 28.91 | 0 | 0.4 | 0 | 20 | 20 | 20 | 20 | 788.5 | 683 | 605 | 129.6773 | 129.6773 | 129.6773 | 817.2327 | 760.4889 | 715.6613 |  |  |  |  | 760.4889 | 129.6773 | 630.8115 | 0
| 102 | 25 | 100 | 100 | #REF! | 275.1566 | 161.9511 | 0.59 | 10.7 | 0 | 0.4 | 0 | 100 | 100 | 100 | 100 | 760 | 740 |  | 161.9511 | 161.9511 | 161.9511 | 535.8754 | 527.5098 | [5 empty] | 527.5098 | 161.9511 | 365.5587 | 50
| 74 | 25 | -10 | --- | #REF! | --- | --- | 0.5045 | 7.0773 | 0 | 0.25 | 0 | 15 | 15 | 15 | 15 | 760 | 694 | 686.5 | 27.7464 | 27.7464 | 27.7464 | 201.02 | 192.0148 | 190.9651 | 1026580 |  |  |  | 192.0148 | 27.7464 | 164.2684
| 47 | 25 | 100 | 100 | #REF! | 55.0639 | 32.4094 | 0.5 | 3.2409 | 0 | 0.1 | 0 | 10 | 10 | 10 | 10 | 730 | 650 |  | 10.2487 | 10.2487 | 10.2487 | 87.5653 | 82.628 |  | 1000962 |  |  |  | 82.628 | 10.2487 | 72.3792
| 29 | 25 | 150 | 150 | #REF! | 25.0168 | 14.7243 | 0.502 | 1.1902 | 0 | 0.2 | 0 | 20 | 20 | 20 | 20 | 730 | 690 |  | 5.3549 | 5.3549 | 5.3549 | 32.5856 | 31.6767 |  | 1000986 |  |  |  | 31.6767 | 5.3549 | 26.3218
| 18 | 25 | 200 | 200 | #REF! | 10.9226 | 6.4288 | 0.499 | 0.457 | 0 | 0.25 | 0 | 25 | 25 | 25 | 25 | 730 | 690 |  | 2.2777 | 2.2777 | 2.2777 | 12.2663 | 11.9262 |  | 1000405 | Optional |  |  | 11.9262 | 2.2777 | 9.6485
| 11 | 25 | 250 | 250 | #REF! | 5.0035 | 2.9449 | 0.48 | 0.208 | 0 | 0.25 | 0 | 25 | 25 | 25 | 25 | 730 | 690 |  | 0.97516 | 0.97516 | 0.97516 | 4.9256 | 4.7941 |  | 1000481 | Optional |  |  | 4.7941 | 0.97516 | 3.819
| 7 | 25 | 250 | 250 | #REF! | 1.9288 | 1.1353 | 0.5 | 0.0718 | 0 | 0.11 | 0 | 25 | 25 | 25 | 25 | 730 | 690 |  | 0.359 | 0.359 | 0.359 | 1.9399 | 1.886 |  | 1003185 | Optional |  |  | 1.886 | 0.359 | 1.527
[19 empty] | @25 Pa with 10" flex | [5 empty] | @25 Pa with 10" flex |  |  |  | @25w/flex - @50 |  |  |  | Flow Chart:
340 | Open | 25 | 300 | 300 | #REF! | 855.6221 | 503.6001 | 0.501 | 28.91 | 0 | 0.4 | 0 | 20 | 20 | 20 | 20 | 788.5 | 683 | 731.7 | 129.6773 | 129.6773 | 129.6773 | 817.2327 | 760.4889 | 787.1889 |  |  |  | 26.7 | 787.1889 | 129.6773 | 657.5115 | 0
| Open* | -25 | 300 | 300 | #REF! | 881.2907 | 518.7081 | 0.501 | 29.7773 | 0 | 0.4 | 0 | 20 | 20 | 20 | 20 | 729 | 605 | 660.9 | 133.5677 | 133.5677 | 133.5677 | 809.3042 | 737.1311 | 770.5012 |  |  |  | 33.3701 | 770.5012 | 133.5677 | 636.9335 | @25 Pa with 10" flex
| 102 | 25 | 300 | 300 | #REF! | 526.1159 | 309.6601 | 0.59 | 10.7 | 0 | 0.4 | 0 | 100 | 100 | 100 | 100 | 760 | 740 | 695 | 161.9511 | 161.9511 | 161.9511 | 535.8754 | 527.5098 | 508.3406 |  |  |  | -19.1691 | 508.3406 | 161.9511 | 346.3896
| 74 | 25 | 300 | 300 | #REF! | 213.6843 | 125.7698 | 0.5045 | 7.0773 | 0 | 0.25 | 0 | 15 | 15 | 15 | 15 | 760 | 694 | 330 | 27.7464 | 27.7464 | 27.7464 | 201.02 | 192.0148 | 131.9651 |  |  |  | -60.0497 | 131.9651 | 27.7464 | 104.2187
| 47 | 25 | 15 | 15 | #REF! | 21.3261 | 12.5521 | 0.5 | 3.2409 | 0 | 0.1 | 0 | 10 | 10 | 10 | 10 | 730 | 650 | 415 | 10.2487 | 10.2487 | 10.2487 | 87.5653 | 82.628 | 66.0229 |  |  |  | -16.6051 | 66.0229 | 10.2487 | 55.7741
| 29 | 25 | 25 | 25 | #REF! | 10.1765 | 5.9897 | 0.502 | 1.1902 | 0 | 0.2 | 0 | 20 | 20 | 20 | 20 | 730 | 690 | 425.732 | 5.3549 | 5.3549 | 5.3549 | 32.5856 | 31.6767 | 24.8579 |  | Optional |  | -6.8188 | 24.8579 | 5.3549 | 19.503
| 18 | 25 | 25 | 25 | #REF! | 3.8698 | 2.2777 | 0.499 | 0.457 | 0 | 0.25 | 0 | 25 | 25 | 25 | 25 | 730 | 690 | 472.3075 | 2.2777 | 2.2777 | 2.2777 | 12.2663 | 11.9262 | 9.8708 |  | Optional |  | -2.0553 | 9.8708 | 2.2777 | 7.5932
| 11 | 25 | 300 | 300 | #REF! | 5.4611 | 3.2143 | 0.48 | 0.208 | 0 | 0.25 | 0 | 25 | 25 | 25 | 25 | 730 | 690 | 478.757 | 0.97516 | 0.97516 | 0.97516 | 4.9256 | 4.7941 | 4.0227 |  | Optional |  | -0.77143 | 4.0227 | 0.97516 | 3.0476
| 7 | 25 | 250 | 250 | #REF! | 1.9288 | 1.1353 | 0.5 | 0.0718 | 0 | 0.11 | 0 | 25 | 25 | 25 | 25 | 730 | 690 | 479.8076 | 0.359 | 0.359 | 0.359 | 1.9399 | 1.886 | 1.5727 |  | Optional |  | -0.31329 | 1.5727 | 0.359 | 1.2137
[16 empty] | 250 |  |  | @250 Pa with 10-4" flex |  |  | 250 |  |  | @250 Pa with 10-4" flex | [7 empty] | Flow Chart:
350 | 102 | 25 | 300 | 300 | #REF! | 526.1159 | 309.6601 | 0.59 | 10.7 | 0 | 0.4 | 0 | 100 | 100 | 100 | 100 | 760 | 740 | 496 | 161.9511 | 161.9511 | 161.9511 | 535.8754 | 527.5098 | 416.5988 |  |  |  |  | 535.8754 | 161.9511 | 373.9243 | 0
| 74 | 25 | 300 | 300 | #REF! | 213.6843 | 125.7698 | 0.5045 | 7.0773 | 0 | 0.25 | 0 | 15 | 15 | 15 | 62.5 | 760 | 694 | 553 | 27.7464 | 27.7464 | 57.002 | 201.02 | 192.0148 | 171.2275 |  |  |  |  | 201.02 | 27.7464 | 173.2736 | @250 Pa with 10-4" flex
| 47 | 25 | 300 | 300 | #REF! | 95.3734 | 56.1347 | 0.5 | 3.2409 | 0 | 0.1 | 0 | 10 | 10 | 10 | 25 | 730 | 650 | 479 | 10.2487 | 10.2487 | 16.2047 | 87.5653 | 82.628 | 70.9313 |  |  |  |  | 87.5653 | 10.2487 | 77.3165
| 29 | 25 | 300 | 300 | #REF! | 35.4282 | 20.8523 | 0.502 | 1.1902 | 0 | 0.2 | 0 | 20 | 20 | 20 | 50 | 730 | 690 | 502.9747 | 5.3549 | 5.3549 | 8.4824 | 32.5856 | 31.6767 | 27.028 |  |  |  |  | 32.5856 | 5.3549 | 27.2307
| 18 | 25 | 300 | 300 | #REF! | 13.372 | 7.8705 | 0.499 | 0.457 | 0 | 0.25 | 0 | 25 | 25 | 25 | 62.5 | 730 | 690 | 502 | 2.2777 | 2.2777 | 3.598 | 12.2663 | 11.9262 | 10.1758 |  |  |  |  | 12.2663 | 2.2777 | 9.9887
| 11 | 25 | 300 | 300 | #REF! | 5.4611 | 3.2143 | 0.48 | 0.208 | 0 | 0.25 | 0 | 25 | 25 | 25 | 62.5 | 730 | 690 |  | 0.97516 | 0.97516 | 1.5139 | 4.9256 | 4.7941 | N/A |  |  |  |  | 4.9256 | 0.97516 | 3.9504
| 7 | 25 | 250 | 250 | #REF! | 1.9288 | 1.1353 | 0.5 | 0.0718 | 0 | 0.11 | 0 | 25 | 25 | 25 | 27.5 | 730 | 690 |  | 0.359 | 0.359 | 0.37652 | 1.9399 | 1.886 | N/A |  |  |  |  | 1.9399 | 0.359 | 1.5809
| 3 | 250 | 45 | --- | #REF! | --- | --- | 0.485 | 0.0216 | 0 | 0.3 | 0 | 25 | 25 | 25 | 75 | 726 | 676 |  | 0.10291 | 0.10291 | 0.17533 | 0.52724 | 0.5093 | N/A | 1000726 |  |  |  | 0.52724 | 0.10291 | 0.42433
| 2 | 25 | 250 | 250 | #REF! | 0.20607 | 0.12129 | 0.53 | 0.0065 | 0 | 0.3 | 0 | 25 | 25 | 25 | 75 | 727 | 685 |  | 0.035795 | 0.035795 | 0.064076 | 0.21356 | 0.20693 | N/A | 1006308 | Optional |  |  | 0.21356 | 0.035795 | 0.17777
| 1 | 10 | 10 | --- | #REF! | --- | --- | 0.5928 | 0.0020436 | 0 | 0.3 | 0 | 40 | 40 | 40 | 75 | 727 | 685 |  | 0.018201 | 0.018201 | 0.02642 | 0.10156 | 0.09804 | N/A | 1006322 | Optional |  |  | 0.10156 | 0.018201 | 0.083358
[14 empty] | 250 | 1000 | 4980 | 250 | 1000 | 4980 | 250 | 1000 | 4980 | 250 | 1000 | 4980
450 | 74 | 251.5 | 1735 | 1735 | #REF! | 518.0847 | 304.9331 | 0.5045 | 7.0791 | 0 | 0.15 | 0 | 250 | 250 | 250 | 747 | 1520 | 1480 | 1480 | 114.7463 | 114.7463 | 199.328 | 285.2451 | 281.433 | 281.433 |  |  |  |  | 285.2451 | 114.7463 | 170.4987
| 74* | -252.5 | 1845 | 1845 | #REF! | 526.3941 | 309.8238 | 0.5045 | 6.973 | 0 | 0.15 | 0 | 250 | 250 | 250 | 747 | 1520 | 1480 | 1480 | 113.0265 | 113.0265 | 196.3405 | 280.9699 | 277.215 | 277.215 |  |  |  |  | 280.9699 | 113.0265 | 167.9433
| 47 | 4985 | 4985 | 4985 | #REF! | 362.926 | 213.6102 | 0.488 | 3.3509 | 0 | 0.12 | 0 | 250 | 250 | 250 | 597.6 | 4985 | 1280 | 4985 | 49.5857 | 49.5857 | 75.8664 | 213.6102 | 110.0221 | 213.6102 |  |  |  |  | 213.6102 | 49.5857 | 164.0245
| 29 | 250 | 300 | 300 | #REF! | 33.1214 | 19.4945 | 0.4989 | 1.1326 | 0 | 0.15 | 0 | 250 | 250 | 250 | 747 | 4985 | 1355 | 4985 | 17.7995 | 17.7995 | 30.731 | 79.2213 | 41.362 | 79.2213 |  |  |  |  | 79.2213 | 17.7995 | 61.4217
| 18 | 250 | 300 | 300 | #REF! | 12.627 | 7.4319 | 0.4993 | 0.4308 | 0 | 0.15 | 0 | 250 | 250 | 250 | 747 | 4985 | 4985 | 4985 | 6.7853 | 6.7853 | 11.7199 | 30.2357 | 30.2357 | 30.2357 |  |  |  |  | 30.2357 | 6.7853 | 23.4504
| 11 | 250 | 300 | 300 | #REF! | 5.0093 | 2.9483 | 0.5022 | 0.1681 | 0 | 0.14 | 0 | 250 | 250 | 250 | 697.2 | 4985 | 4985 | 4985 | 2.6904 | 2.6904 | 4.503 | 12.093 | 12.093 | 12.093 |  | Optional |  |  | 12.093 | 2.6904 | 9.4027
| 7 | -251 | 890 | 890 | #REF! | 3.3913 | 1.996 | 0.5009 | 0.0665 | 0 | 0.08 | 0 | 250 | 250 | 250 | 398.4 | 4985 | 4985 | 4985 | 1.0567 | 1.0567 | 1.3345 | 4.7313 | 4.7313 | 4.7313 |  | Optional |  |  | 4.7313 | 1.0567 | 3.6746
| 3 | 250 | 250 | 250 | #REF! | 0.4995 | 0.29399 | 0.554 | 0.0138 | 0 | 0.1 | 0 | 250 | 250 | 250 | 498 | 3500 | 3500 | 3750 | 0.29399 | 0.29399 | 0.43067 | 1.2685 | 1.2685 | 1.3179 |  | Optional |  |  | 1.2685 | 0.29399 | 0.97451
| 2 | 250 | 250 | --- | #REF! | --- | --- | 0.53 | 0.0065 | 0 | 0.12 | 0 | 350 | 350 | 350 | 597.6 | 3500 | 3500 | 3500 | 0.14497 | 0.14497 | 0.19249 | 0.49121 | 0.49121 | 0.49121 |  | Optional |  |  | 0.49121 | 0.14497 | 0.34625
| 1 | 100 | 100 | --- | #REF! | --- | --- | 0.56 | 0.00204 | 0 | 0.12 | 0 | 350 | 350 | 350 | 597.6 | 3500 | 3500 | 3500 | 0.054239 | 0.054239 | 0.073185 | 0.19693 | 0.19693 | 0.19693 |  | Optional |  |  | 0.19693 | 0.054239 | 0.14269
[14 empty] | min Fan Pressure, Pa |  |  |  | max Fan Pressure, Pa |  |  |  | min Flow, CFM |  |  |  | max Flow, CFM
[14 empty] | 0 | 30 | 50 | 75 | 0 | 30 | 50 | 75 | 0 | 30 | 50 | 75 | 0 | 30 | 50 | 75
3000SR Green port on fan | Open | -25.3 | 145 | 145 | #REF! | 11518.645 | 6779.6185 | 0.5214 | 519.6183 | -0.07 | 0.8 | -0.115 | 8.6 | 8.6 | 24 | 40 | 60 | 172.2 | 169.8775 | 155.1902 | 138.1232 | 1592.592 | 2831.4432 | 3682.4 | 4528.9873 | 7322.801 | 7321.7759 | 7044.8655 | 6707.8559 | 7044.8655 | 3682.4 | 3362.4655
| A | 25 | 300 | 300 | #REF! | 7957.7144 | 4683.7339 | 0.503 | 264.9959 | -0.075 | 1 | 0 | 12 | 12 | 30 | 50 | 75 | 361.5 | 294.0356 | 269.6271 | 251.8167 | 924.8415 | 1520.6512 | 1966.163 | 2410.979 | 5128.2316 | 4639.9103 | 4455.8496 | 4323.2528 | 4455.8496 | 1966.163 | 2489.6866
| B | 25 | 300 | 300 | #REF! | 5146.3921 | 3029.052 | 0.5 | 174.8824 | 0 | 0.3 | 0 | 10 | 10 | 10 | 15 | 22.5 | 455.5 | 294.0356 | 269.6271 | 363.443 | 553.0267 | 553.0267 | 677.3166 | 829.5401 | 3732.4182 | 2998.7902 | 2871.6261 | 3333.9897 | 2871.6261 | 677.3166 | 2194.3095
| C8 | 25 | 300 | 300 | #REF! | 2453.3719 | 1444.0002 | 0.5 | 78.5 | -0.02 | 0.5 | 0.016 | 10 | 10 | 15 | 25 | 37.5 | 599 | 530.0857 | 501.3297 | 476.0161 | 248.7448 | 310.9981 | 402.3126 | 493.9793 | 2155.8098 | 2003.7565 | 1939.1764 | 1881.8247 | 1939.1764 | 402.3126 | 1536.8638
| C6 | 25 | 300 | 300 | #REF! | 1888.1358 | 1111.3148 | 0.505 | 61.3 | 0.054 | 0.5 | 0.004 | 10 | 10 | 15 | 25 | 37.5 | 615.5 | 564.5781 | 536.8874 | 500.817 | 196.2202 | 227.3766 | 294.4844 | 361.6945 | 1633.5111 | 1556.5489 | 1513.2132 | 1455.4029 | 1513.2132 | 294.4844 | 1218.7288
| C4 | 25 | 300 | 300 | #REF! | 1299.264 | 764.7179 | 0.5077 | 42 | 0.009 | 0.5 | 0.0009 | 10 | 10 | 15 | 25 | 37.5 | 570.25 | 522.914 | 503.5401 | 482.6753 | 135.2204 | 164.6211 | 213.4082 | 262.258 | 1066.052 | 1018.8771 | 998.9318 | 977.0151 | 998.9318 | 213.4082 | 785.5237
| C2 | 25 | 300 | 300 | #REF! | 712.3267 | 419.2597 | 0.52 | 22 | 0.11 | 0.5 | -0.001 | 10 | 10 | 15 | 25 | 37.5 | 536.5 | 472.1248 | 449.2529 | 432.3095 | 72.8157 | 78.992 | 102.9786 | 127.0771 | 563.7373 | 527.1409 | 512.8328 | 501.2629 | 512.8328 | 102.9786 | 409.8542
| C1 | 25 | 300 | 300 | #REF! | 425.2111 | 250.2698 | 0.541 | 11.9239 | 0.13 | 0.4 | -0.0014 | 10 | 10 | 12 | 20 | 30 | 507.25 | 445.6275 | 427.3079 | 408.5641 | 41.3912 | 36.923 | 48.6304 | 60.487 | 326.0438 | 304.8652 | 297.6413 | 289.7916 | 297.6413 | 48.6304 | 249.0109
| L4 | 25 | 300 | 300 | #REF! | 110.7703 | 65.1969 | 0.48 | 4.0995 | 0.003 | 1 | 0.0004 | 10 | 10 | 30 | 50 | 75 | 535 | 452.1408 | 435.0792 | 416.1512 | 12.3924 | 21.0084 | 26.8982 | 32.7567 | 87.9913 | 80.5322 | 78.9274 | 77.116 | 78.9274 | 26.8982 | 52.0292
| L2 | 25 | 300 | 300 | #REF! | 62.4418 | 36.7518 | 0.502 | 2.0678 | 0 | 0.5 | 0.0001 | 10 | 10 | 15 | 25 | 37.5 |  |  |  |  | 6.5723 | 8.0579 | 10.4184 | 12.7779
| L1 | 25 | 300 | 300 | #REF! | 33.4538 | 19.6902 | 0.4925 | 1.1614 | 0.1 | 0.5 | 0.0001 | 10 | 10 | 15 | 25 | 37.5 |  |  |  |  | 3.6129 | 3.954 | 5.0895 | 6.2211
Flow = PN*K (Open, Ring A, B8) Flow = P3*a+P2*b+P*c+d+(g-¦PrA¦)*f (B4) P is calculated depending: If PrA<0: P = ¦PrB¦-¦PrA¦ If PrA>0: P = PrB Conditions that must be true, or else “- -“ is displayed for flow result: If PrA<0: (¦PrB¦-¦PrA¦)>MF, (¦PrB¦-¦PrA¦)>PrA*K2 If PrA>0: PrB>=MF, PrB>=¦PrA¦*K2
|  | Enter Pressures appearing on gauge |  | Fan Pressure used in flow equation | [13 empty] | min Fan Pressure, Pa |  | max Fan Pressure, Pa |  | min Flow, CFM |  | max Flow, CFM
Device | Range | PrA, Pa | PrB, Pa | P, Pa | CFM calculation | m3/h displayed on DM32 | CFM displayed on DM32 | N | K | g | f | a | b | c | d | K2 | MF | 250 | 500 | 250 | 500 | 250 | 500 | 250 | 500 |  |  |  |  | high | low | delta
4000 | Open | 25 | 300 | 300 | #REF! | 15713.8614 | 9248.8296 | N: 0.53; K: 450 | 0.2 | 10 | 50 | 100 | 195 | 105 | 3578.2165 | 5166.6913 | 7360.899 | 5302.0381 |  |  |  |  | 7360.899 | 3578.2165 | 3782.6825
| Ring A | -25 | 300 | 275 | #REF! | 7769.5121 | 4572.9622 | N: 0.485; K: 300 | 0.2 | 20 | 50 | 100 | 395 | 213 | 2000.4224 | 2799.7629 | 5450.933 | 4040.0372 |  |  |  |  | 5450.933 | 2000.4224 | 3450.5106
| B8 | 25 | 300 | 300 | #REF! | 4188.9282 | 2465.51 | N: 0.52; K: 127 | 0.2 | 15 | 50 | 100 | 660 | 330 | 971.1093 | 1392.5273 | 3715.0663 | 2590.7826 |  |  |  |  | 3715.0663 | 971.1093 | 2743.957
| B4 | 53.8 | 47.6 | 47.6 | #REF! | 639.6454 | 376.481 |  |  | 0 | 0.7 | 6.62e-06 | -0.0078 | 4.75 | 205 | 0.2 | 25 | 50 | 100 | 485 | 425 | 248.8275 | 258.62 | 1254.2319 | 973.0634 |  |  |  |  | 1254.2319 | 248.8275 | 1005.4044
Flow = (P-¦PrA¦*K1)N*(K+P*K3) (1000, 2000, 3000 fans - all ranges) Flow = PN*K (5000, 6000 fans - Open, Ring A, B8) Flow = P3*a+P2*b+P*c+d+(g-¦PrA¦)*f (5000, 6000 fans - B4, B2, B1, B74, B47, B29) P is calculated depending: If PrA>0: P = ¦PrB¦-PrA If PrA<0: P = PrB Conditions that must be true, or else “- -“ is displayed for flow result: If PrA>0: (¦PrB¦-PrA)>MF, (¦PrB¦-PrA)>PrA*K2 If PrA<0: PrB>=MF, PrB>=¦PrA¦*K2
|  | Enter Pressures appearing on gauge |  | Fan Pressure used in flow equation |  |  |  | c: min Fan Pressure, Pa |  | max Fan Pressure, Pa |  |  | min Flow, CFM |  |  | max Flow, CFM
Device | Range | PrA, Pa | PrB, Pa | P, Pa | CFM calculation | m3/h displayed on DM32 | CFM displayed on DM32 | N | K | K1 | K2 | K3 | MF | 0 | 50 | 75 | 0 | 50 | 75 | 0 | 50 | 75 | 0 | 50 | 75
1000 2000 3000 No green port on fan | Open | -25 | 145 | 145 | #REF! | 11517.7857 | 6779.1127 | 0.5214 | 519.6183 | -0.07 | 0.8 | -0.115 | 8.6 | 8.6 | 40 | 60 |  |  |  | 1592.592 | 3682.4 | 4528.9873 | [7 empty] | Flow away = negative PrA = no subtraction for PrB
| A | 25 | 300 | 275 | #REF! | 7619.106 | 4484.4365 | 0.503 | 264.9959 | -0.075 | 1 | 0 | 12 | 12 | 50 | 75 |  |  |  | 924.8415 | 1966.163 | 2410.979 | [7 empty] | Flow towards = positive PrA = subtraction for PrA
| B | 25 | 300 | 275 | #REF! | 4927.2953 | 2900.0965 | 0.5 | 174.8824 | 0 | 0.3 | 0 | 10 | 10 | 15 | 22.5 |  |  |  | 553.0267 | 677.3166 | 829.5401
| C8 | 25 | 300 | 275 | #REF! | 2337.8222 | 1375.9902 | 0.5 | 78.5 | -0.02 | 0.5 | 0.016 | 10 | 10 | 25 | 37.5 |  |  |  | 248.7448 | 402.3126 | 493.9793
| C6 | 25 | 300 | 275 | #REF! | 1803.7005 | 1061.618 | 0.505 | 61.3 | 0.054 | 0.5 | 0.004 | 10 | 10 | 25 | 37.5 |  |  |  | 196.2202 | 294.4844 | 361.6945
| C4 | 25 | 300 | 275 | #REF! | 1242.4127 | 731.2565 | 0.5077 | 42 | 0.009 | 0.5 | 0.0009 | 10 | 10 | 25 | 37.5 |  |  |  | 135.2204 | 213.4082 | 262.258
| C2 | 25 | 300 | 275 | #REF! | 681.3013 | 400.9988 | 0.52 | 22 | 0.11 | 0.5 | -0.001 | 10 | 10 | 25 | 37.5 |  |  |  | 72.8157 | 102.9786 | 127.0771
| C1 | 25 | 300 | 275 | #REF! | 406.6739 | 239.3592 | 0.541 | 11.9239 | 0.13 | 0.4 | -0.0014 | 10 | 10 | 20 | 30 |  |  |  | 41.3912 | 48.6304 | 60.487
| L4 | 25 | 300 | 275 | #REF! | 105.9862 | 62.3811 | 0.48 | 4.0995 | 0.003 | 1 | 0.0004 | 10 | 10 | 50 | 75 |  |  |  | 12.3924 | 26.8982 | 32.7567
| L2 | 25 | 300 | 275 | #REF! | 59.7018 | 35.1391 | 0.502 | 2.0678 | 0 | 0.5 | 0.0001 | 10 | 10 | 25 | 37.5 |  |  |  | 6.5723 | 10.4184 | 12.7779
| L1 | 25 | 300 | 275 | #REF! | 31.9712 | 18.8176 | 0.4925 | 1.1614 | 0.1 | 0.5 | 0.0001 | 10 | 10 | 25 | 37.5 |  |  |  | 3.6129 | 5.0895 | 6.2211
[18 empty] | min Fan Pressure, Pa |  |  | max Fan Pressure, Pa |  |  | min Flow, CFM |  |  | max Flow, CFM
[8 empty] | N | K | g | f | a | b | c | d | K2 | MF | 0 | 50 | 75 | 0 | 50 | 75 | 0 | 50 | 75 | 0 | 50 | 75 | high | low | delta
5000 | Open | -50 | 70 | 70 | #REF! | 7723.8801 | 4546.1042 | N: 0.498; K: 548 | 0.3 | 10 | 10 | 15 | 22.5 | 140 | 110 | 98 | 1724.9661 | 2110.9308 | 2583.256 | 6420.2556 | 5693.6939 | 5375.4044 | 5693.6939 | 2110.9308 | 3582.7631
| Ring A | -50 | 70 | 70 | #REF! | 4114.5017 | 2421.7043 | N: 0.502; K: 287 | 0.4 | 20 | 20 | 20 | 30 | 236 | 218.25 | 165.2 | 1291.2162 | 1291.2162 | 1582.6933 | 4457.4217 | 4285.8496 | 3726.6872 | 4285.8496 | 1291.2162 | 2994.6335
| B8 | 50 | 160 | 110 | #REF! | 2435.4903 | 1433.4755 | N: 0.54; K: 113.25 | 0.7 | 40 | 40 | 40 | 52.5 | 372 | 307.5 | 260.4 | 830.1386 | 830.1386 | 961.4445 | 2767.7789 | 2497.3222 | 2282.8866 | 2497.3222 | 830.1386 | 1667.1836
| B4 | -50 | 160 | 160 | #REF! | 1368.2795 | 805.3389 |  |  | 29 | -0.19 | 7.9426e-06 | -0.00864 | 4.9 | 206 | 0.8 | 40 | 40 | 40 | 60 | 357 | 315 | 300 | 383.1743 | 392.6743 | 479.3516 | 1210.0134 | 1144.439 | 1121.5902 | 1144.439 | 392.6743 | 751.7646
| B2 | -50 | 160 | 160 | #REF! | 613.9622 | 361.3645 |  |  | 30 | 0.1 | 8.8e-07 | -0.0029 | 2.15 | 90 | 1 | 50 | 50 | 50 | 75 | 386 | 322.5 | 300 | 193.36 | 188.36 | 230.8088 | 541.4226 | 509.2738 | 493.26 | 509.2738 | 188.36 | 320.9138
| B1 | -50 | 160 | 160 | #REF! | 316.8315 | 186.48 |  |  | 30 | 0 | 5e-07 | -0.00128 | 1.02 | 54 | 1 | 60 | 60 | 60 | 75 | 379 | 333.75 | 300 | 110.7 | 110.7 | 123.5109 | 283.9395 | 270.435 | 258.3 | 270.435 | 110.7 | 159.735
| B74 | -50 | 160 | 160 | #REF! | 149.0251 | 87.7129 |  |  | 25 | 0.145 | 7.96e-07 | -0.0009501 | 0.59 | 18 | 0.8 | 35 | 35 | 40 | 60 | 379 | 333.75 | 300 | 41.1453 | 36.5058 | 42.9016 | 152.0959 | 135.0489 | 123.733 | 135.0489 | 36.5058 | 98.5431
| B47 | -50 | 160 | 160 | #REF! | 69.0991 | 40.6702 |  |  | 25 | 0.09 | 2.6904e-07 | -0.00035905 | 0.2435 | 12.05 | 1 | 50 | 50 | 50 | 75 | 379 | 333.75 | 300 | 25.611 | 21.111 | 23.9063 | 69.6582 | 61.0753 | 55.5492 | 61.0753 | 21.111 | 39.9643
| B29 | -50 | 160 | 160 | #REF! | 27.6264 | 16.2603 |  |  | 25 | -0.02 | 1.11e-07 | -0.000149 | 0.092 | 4.4 | 0.6 | 50 | 50 | 50 | 50 | 379 | 333.75 | 300 | 8.1414 | 9.1414 | 9.6414 | 23.4083 | 23.1346 | 22.587 | 23.1346 | 9.1414 | 13.9932
#REF!
6000 | Open | -50 | 160 | 160 | #REF! | 11658.118 | 6861.7092 | N: 0.498; K: 548 | 0.5 | 25 | 25 | 25 | 37.5 | 225 | 204 | 185 | 2722.4172 | 2722.4172 | 3331.5638 | 8131.4398 | 7744.1968 | 7376.1897 | 7744.1968 | 2722.4172 | 5021.7796
| Ring A | 50 | 160 | 110 | #REF! | 5162.4655 | 3038.5125 | N: 0.502; K: 287 | 0.5 | 25 | 25 | 25 | 37.5 | 350 | 269 | 242 | 1444.268 | 1444.268 | 1770.2948 | 5432.554 | 4760.1161 | 4513.9548 | 4760.1161 | 1444.268 | 3315.8481
| B8 | 50 | 160 | 110 | #REF! | 2435.4903 | 1433.4755 | N: 0.54; K: 113.25 | 0.8 | 40 | 40 | 40 | 60 | 477 | 410 | 363 | 830.1386 | 830.1386 | 1033.332 | 3165.4695 | 2917.034 | 2731.4156 | 2917.034 | 830.1386 | 2086.8954
| B4 | -50 | 160 | 160 | #REF! | 1286.8911 | 757.4355 |  |  | 0 | 0.7 | 6.62e-06 | -0.0078 | 4.75 | 205 | 0.8 | 40 | 40 | 40 | 60 | 485 | 425 | 485 | 382.9437 | 347.9437 | 410.8499 | 1429.2319 | 1288.0634 | 1376.7319 | 1288.0634 | 347.9437 | 940.1198
| B2 | -50 | 160 | 160 | #REF! | 526.8089 | 310.068 |  |  | 40 | 0.85 | 3e-06 | -0.0037 | 2.2 | 49 | 1 | 50 | 50 | 50 | 75 | 466 | 430 | 402 | 184.125 | 141.625 | 164.7031 | 608.3069 | 540.891 | 500.6096 | 540.891 | 141.625 | 399.266
| B1 | -50 | 160 | 160 | #REF! | 280.1332 | 164.8802 |  |  | 65 | 0.2 | 1.06e-06 | -0.001382 | 0.96511 | 38.5 | 1 | 60 | 60 | 60 | 75 | 475 | 454 | 415 | 104.6604 | 94.6604 | 101.5567 | 311.7157 | 293.9989 | 274.7675 | 293.9989 | 94.6604 | 199.3385
| B74 | -50 | 160 | 160 | #REF! | 149.0251 | 87.7129 |  |  | 25 | 0.145 | 7.96e-07 | -0.0009501 | 0.59 | 18 | 0.8 | 35 | 35 | 40 | 60 | 480 | 454 | 427 | 41.1453 | 36.5058 | 42.9016 | 173.9532 | 160.8912 | 151.4214 | 160.8912 | 36.5058 | 124.3854
| B47 | -50 | 160 | 160 | #REF! | 69.0991 | 40.6702 |  |  | 25 | 0.09 | 2.6904e-07 | -0.00035905 | 0.2435 | 12.05 | 1 | 50 | 50 | 50 | 75 | 480 | 462 | 417 | 25.611 | 21.111 | 23.9063 | 78.2078 | 72.1895 | 66.1626 | 72.1895 | 21.111 | 51.0785
| B29 | -50 | 160 | 160 | #REF! | 27.6264 | 16.2603 |  |  | 25 | -0.02 | 1.11e-07 | -0.000149 | 0.092 | 4.4 | 0.6 | 50 | 50 | 50 | 50 | 480 | 457 | 434 | 8.1414 | 9.1414 | 9.6414 | 26.0061 | 26.4198 | 26.3368 | 26.4198 | 9.1414 | 17.2784
|  | Enter Pressures appearing on gauge |  | Fan Pressure used in flow equation |  |  | Flow = PN*K
|  | PrA, Pa | PrB, Pa | P, Pa |  | m3/h displayed on DM32 | CFM displayed on DM32 | bar: N to K
MN 3 (110V) | Open | 30.9 | 114.9 | 114.9 |  | 8714.9096 | 5129.4021 | N: 0.4879; K: 506.8
| A | 29.7 | 254.3 | 254.3 |  | 4808.6718 | 2830.2774 | N: 0.4876; K: 190.1
| B | 30 | 371.1 | 371.1 |  | 1933.5388 | 1138.038 | N: 0.4955; K: 60.67
| C | 27.8 | 397.5 | 397.5 |  | 783.3944 | 461.0886 | N: 0.5132; K: 21.37
| D | 29.3 | 245 | 245 |  | 185.874 | 109.4013 | N: 0.4942; K: 7.216
| E | 31 | 265.3 | 265.3 |  | 87.5597 | 51.5357 | N: 0.5267; K: 2.726
MN 3 (230V) | Open | 30.9 | 114.9 | 114.9 |  | 8739.2675 | 5143.7386 | N: 0.4918; K: 498.9
| A | 29.7 | 254.3 | 254.3 |  | 4843.4196 | 2850.7291 | N: 0.4889; K: 190.1
| B | 30 | 371.1 | 371.1 |  | 1926.7574 | 1134.0466 | N: 0.4958; K: 60.35
| C | 27.8 | 397.5 | 397.5 |  | 775.5149 | 456.4508 | N: 0.5187; K: 20.47
| D | 29.3 | 245 | 245 |  | 184.9235 | 108.8419 | N: 0.5022; K: 6.87
| E | 31 | 265.3 | 265.3 |  | 83.7959 | 49.3204 | N: 0.5139; K: 2.802
MN 4 (230V) | Open | 30.9 | 114.9 | 114.9 |  | 7433.7324 | 4375.3297 | N: 0.4848; K: 438.7
| A | 29.7 | 254.3 | 254.3 |  | 4242.3813 | 2496.9714 | N: 0.4952; K: 160.8
| B | 30 | 371.1 | 371.1 |  | 1544.1294 | 908.8403 | N: 0.4968; K: 48.08
| C | 27.8 | 397.5 | 397.5 |  | 422.7198 | 248.8035 | N: 0.5157; K: 11.36
| D | 29.3 | 245 | 245 |  | 196.1204 | 115.4321 | N: 0.5032; K: 7.246
| E | 31 | 265.3 | 265.3 |  | 85.0681 | 50.0692 | N: 0.5166; K: 2.802
MN DB | Open | 30.9 | 114.9 | 114.9 |  | 2009.9198 | 1182.9941 | N: 0.5032; K: 108.7
| Ring 1 | 29.7 | 254.3 | 254.3 |  | 1120.6362 | 659.5816 | N: 0.5038; K: 40.5
| Ring 2 | 30 | 371.1 | 371.1 |  | 519.0694 | 305.5127 | N: 0.5064; K: 15.27
| Ring 3 | 27.8 | 397.5 | 397.5 |  | 215.1138 | 126.6112 | N: 0.514; K: 5.84
1000, 2000, 3000, 5000, 6000 fans:
When fan flow is AWAY from operator, as illustrated below, remember to enter the negative sign, " - ", preceding the PrA value, or else the flow calculation will be incorrect.
4000 fans:
When fan flow is TOWARDS operator, as illustrated below, remember to enter the negative sign, " - ", preceding the PrA value, or else the flow calculation will be incorrect.
Note on F15: Stephen: =(PrB-PrA*K1)^N*(K+PrB*K3)
Note on N20: PrB cannot be less than MF and PrA*K2, or "---" is displayed
Note on D22: PrB cannot be negative, so "---" is displayed
Note on B29: This equation is used only if PrA is positive, or when "Set Pressure" value of "0" Pa is entered
Note on C29: must be positive
Note on B30: This equation is used only if PrA is negative
Note on C30: Must be negative
Note on B50: This equation is used only if PrA is positive, or when "Set Pressure" value of "0" Pa is entered
Note on C50: Must be positive
Note on B51: This equation is used only if PrA is negative
Note on C51: Must be negative
Note on J53: Stephen Wong: 1.094 changed to 1.133 on 2015-09-17
Note on C77: Stephen Wong:
Note on F77: Stephen: =a*P^3+b*P^2+c*P+d+(g - BP)*f
Note on F86: Stephen: =a*P^3+b*P^2+c*P+d+(g - BP)*f
Note on R103: Stephen Wong: 25 changed to 40 on 2015-09-30
Note on R104: Stephen Wong: 30 changed to 50 on 2015-09-30
Note on R105: Stephen Wong: 30 changed to 60 on 2015-09-30
Note on R113: Stephen Wong: 25 changed to 40 on 2015-09-30
Note on R114: Stephen Wong: 30 changed to 50 on 2015-09-30
Note on O115: Stephen Wong: 0.9370 changed to 0.9651 on 2015-09-30
Note on R115: Stephen Wong: 30 changed to 60 on 2015-09-30

## Round B (hidden)
Published Flow Equation Parameters: |  | "Round B" released: 2015-06-23, DM32 v2.3.62
"Round A" released: 2014
For sample flow calculations: enter pressure data into Columns C & D
identifies the same Range but depending on PrA sign (or if 'set to 0 Pa' is implemented), different flow equation parameters are used
|  | Enter Pressures appearing on gauge |  | Fan Pressure used in flow equations |  | Condition that must be true, or else “---“ is displayed for flow result: PrB>=MF, PrB>=¦PrA¦*K2
Device | Range | PrA, Pa | PrB, Pa | P, Pa | CFM calculation | CFM displayed on DM32 | N | K | K1 | K2 | K3 | MF | Flow = (P-¦PrA¦)*K1)N*(K+P*K3) Since K1 and K3 are 0 for 300 & 340 & 350 & 450 systems, this equation can be simplified to: Flow = PN*K , i.e. no backpressure compensation because PrA becomes irrelevant
240 | Open | 25 | 300 | 300 | #REF! | 569.2191 | 0.5115 | 30.7774 | 0 | 0.2 | 0 | 10
| Mid | 25 | 300 | 300 | #REF! | 129.8035 | 0.5415 | 5.9146 | 0 | 0.5 | 0 | 25
| Low | 25 | 300 | 300 | #REF! | 31.1513 | 0.6125 | 1.0056 | -0.024 | 0.5 | -0.0002 | 25
300 | Open | 25 | 9 | --- | #REF! | --- | 0.501 | 28.91 | 0 | 0.4 | 0 | 20 | PrB cannot be less than MF and PrA*K2, or "---" is displayed
| 102 | 25 | 100 | 100 | #REF! | 161.9511 | 0.59 | 10.7 | 0 | 0.4 | 0 | 100
| 74 | 25 | -10 | --- | #REF! | --- | 0.5045 | 7.0773 | 0 | 0.25 | 0 | 15 | PrB cannot be negative, so "---" is displayed
| 47 | 25 | 100 | 100 | #REF! | 32.4094 | 0.5 | 3.2409 | 0 | 0.1 | 0 | 10
| 29 | 25 | 150 | 150 | #REF! | 14.7243 | 0.502 | 1.1902 | 0 | 0.2 | 0 | 20
| 18 | 25 | 200 | 200 | #REF! | 6.4288 | 0.499 | 0.457 | 0 | 0.25 | 0 | 25
| 11 | 25 | 250 | 250 | #REF! | 2.9449 | 0.48 | 0.208 | 0 | 0.25 | 0 | 25
| 7 | 25 | 250 | 250 | #REF! | 1.1353 | 0.5 | 0.0718 | 0 | 0.11 | 0 | 25
340 | Open | 25 | 300 | 300 | #REF! | 503.6001 | 0.501 | 28.91 | 0 | 0.4 | 0 | 20 | use when PrA is positive or when "Set Pressure" value of "0" Pa is entered
| Open | -25 | 300 | 300 | #REF! | 518.7081 | 0.501 | 29.7773 | 0 | 0.4 | 0 | 20 | use when PrA is negative
| 102 | 25 | 300 | 300 | #REF! | 309.6601 | 0.59 | 10.7 | 0 | 0.4 | 0 | 100
| 74 | 25 | 300 | 300 | #REF! | 125.7698 | 0.5045 | 7.0773 | 0 | 0.25 | 0 | 15
| 47 | 25 | 15 | 15 | #REF! | 12.5521 | 0.5 | 3.2409 | 0 | 0.1 | 0 | 10
| 29 | 25 | 25 | 25 | #REF! | 5.9897 | 0.502 | 1.1902 | 0 | 0.2 | 0 | 20
| 18 | 25 | 35 | 35 | #REF! | 2.6941 | 0.499 | 0.457 | 0 | 0.25 | 0 | 25
| 11 | 25 | 300 | 300 | #REF! | 3.2143 | 0.48 | 0.208 | 0 | 0.25 | 0 | 25
| 7 | 25 | 250 | 250 | #REF! | 1.1353 | 0.5 | 0.0718 | 0 | 0.11 | 0 | 25
350 | 102 | 25 | 300 | 300 | #REF! | 309.6601 | 0.59 | 10.7 | 0 | 0.4 | 0 | 100
| 74 | 25 | 300 | 300 | #REF! | 125.7698 | 0.5045 | 7.0773 | 0 | 0.25 | 0 | 15
| 47 | 25 | 300 | 300 | #REF! | 56.1347 | 0.5 | 3.2409 | 0 | 0.1 | 0 | 10
| 29 | 25 | 300 | 300 | #REF! | 20.8523 | 0.502 | 1.1902 | 0 | 0.2 | 0 | 20
| 18 | 25 | 300 | 300 | #REF! | 7.8705 | 0.499 | 0.457 | 0 | 0.25 | 0 | 25
| 11 | 25 | 300 | 300 | #REF! | 3.2143 | 0.48 | 0.208 | 0 | 0.25 | 0 | 25
| 7 | 25 | 250 | 250 | #REF! | 1.1353 | 0.5 | 0.0718 | 0 | 0.11 | 0 | 25
| 3 | 25 | 250 | 250 | #REF! | 0.31438 | 0.485 | 0.0216 | 0 | 0.3 | 0 | 25
| 2 | 25 | 250 | 250 | #REF! | 0.12129 | 0.53 | 0.0065 | 0 | 0.3 | 0 | 25
| 1 | 10 | 10 | --- | #REF! | --- | 0.5928 | 0.0020436 | 0 | 0.3 | 0 | 40
450 | 74 | 251.5 | 1735 | 1735 | #REF! | 304.9331 | 0.5045 | 7.0791 | 0 | 0.15 | 0 | 250 | use when PrA is positive or when "Set Pressure" value of "0" Pa is entered
| 74 | -252.5 | 1845 | 1845 | #REF! | 309.8238 | 0.5045 | 6.973 | 0 | 0.15 | 0 | 250 | use when PrA is negative
| 47 | 250 | 300 | 300 | #REF! | 54.1997 | 0.488 | 3.3509 | 0 | 0.12 | 0 | 250
| 29 | 250 | 300 | 300 | #REF! | 18.8353 | 0.4989 | 1.0943 | 0 | 0.15 | 0 | 250
| 18 | 250 | 300 | 300 | #REF! | 7.4319 | 0.4993 | 0.4308 | 0 | 0.15 | 0 | 250
| 11 | 250 | 300 | 300 | #REF! | 2.9483 | 0.5022 | 0.1681 | 0 | 0.14 | 0 | 250
| 7 | -251 | 890 | 890 | #REF! | 1.996 | 0.5009 | 0.0665 | 0 | 0.08 | 0 | 250
| 3 | 250 | 250 | 250 | #REF! | 0.29399 | 0.554 | 0.0138 | 0 | 0.1 | 0 | 250
| 2 | 250 | 250 | --- | #REF! | --- | 0.53 | 0.0065 | 0 | 0.12 | 0 | 350
| 1 | 100 | 100 | --- | #REF! | --- | 0.56 | 0.00204 | 0 | 0.12 | 0 | 350
3000SR | Open | 25 | 300 | 300 | #REF! | 9522.166 | 0.5214 | 519.6183 | -0.07 | 0.8 | -0.115 | 8.6
| A | 25 | 300 | 300 | #REF! | 4683.7339 | 0.503 | 264.9959 | -0.075 | 1 | 0 | 12
| B | 25 | 300 | 300 | #REF! | 3029.052 | 0.5 | 174.8824 | 0 | 0.3 | 0 | 10
| C8 | 25 | 300 | 300 | #REF! | 1444.0002 | 0.5 | 78.5 | -0.02 | 0.5 | 0.016 | 10
| C6 | 25 | 300 | 300 | #REF! | 1111.3148 | 0.505 | 61.3 | 0.054 | 0.5 | 0.004 | 10
| C4 | 25 | 300 | 300 | #REF! | 764.7179 | 0.5077 | 42 | 0.009 | 0.5 | 0.0009 | 10
| C2 | 25 | 300 | 300 | #REF! | 419.2597 | 0.52 | 22 | 0.11 | 0.5 | -0.001 | 10
| C1 | 25 | 300 | 300 | #REF! | 250.2698 | 0.541 | 11.9239 | 0.13 | 0.4 | -0.0014 | 10
| L4 | 25 | 300 | 300 | #REF! | 65.1969 | 0.48 | 4.0995 | 0.003 | 1 | 0.0004 | 10
| L2 | 25 | 300 | 300 | #REF! | 36.7518 | 0.502 | 2.0678 | 0 | 0.5 | 0.0001 | 10
| L1 | 25 | 300 | 300 | #REF! | 19.6902 | 0.4925 | 1.1614 | 0.1 | 0.5 | 0.0001 | 10
P is calculated depending: If PrA<0: P = ¦PrB¦-¦PrA¦ If PrA>0: P = PrB Conditions that must be true, or else “---“ is displayed for flow result: If PrA<0: (¦PrB¦-¦PrA¦)>MF, (¦PrB¦-¦PrA¦)>PrA*K2 If PrA>0: PrB>=MF, PrB>=¦PrA¦*K2
|  | Enter Pressures appearing on gauge |  | Fan Pressure used in flow equations
|  | PrA, Pa | PrB, Pa | P, Pa | CFM calculation | CFM displayed on DM32 | N | K | g | f | a | b | c | d | K2 | MF
4000 | Open | 25 | 300 | 300 | #REF! | 9248.8296 | N: 0.53; K: 450 | 0.2 | 10 | Flow = PN*K
| Ring A | -25 | 300 | 275 | #REF! | 4572.9622 | N: 0.485; K: 300 | 0.2 | 20 | Flow = PN*K
| B8 | 25 | 300 | 300 | #REF! | 2465.51 | N: 0.52; K: 127 | 0.2 | 15 | Flow = PN*K
| B4 | 53.8 | 47.6 | 47.6 | #REF! | 376.481 |  |  | 0 | 0.7 | 6.62e-06 | -0.0078 | 4.75 | 205 | 0.2 | 25 | Flow = P3*a+P2*b+P*c+d+(g-¦PrA¦)*f
P is calculated depending: If PrA>0: P = ¦PrB¦-PrA If PrA<0: P = PrB Conditions that must be true, or else “---“ is displayed for flow result: If PrA>0: (¦PrB¦-PrA)>MF, (¦PrB¦-PrA)>PrA*K2 If PrA<0: PrB>=MF, PrB>=¦PrA¦*K2
|  | Enter Pressures appearing on gauge |  | Fan Pressure used in flow equations
|  | PrA, Pa | PrB, Pa | P, Pa | CFM calculation | CFM displayed on DM32 | N | K | K1 | K2 | K3 | MF | [6 empty] | -50 and 40 | 100 | 180
1000 2000 3000 | Open | -50 | 180 | 180 | #REF! | 7555.9536 | 0.5214 | 519.6183 | -0.07 | 0.8 | -0.115 | 8.6 | Flow = (P-¦PrA¦)*K1)N*(K+P*K3) |  |  |  |  | 7555.9536 | 3682.4 | 5708.9302 | 7555.9536
| A | 25 | 300 | 300 | #REF! | 4683.7339 | 0.503 | 264.9959 | -0.075 | 1 | 0 | 12 | Flow = (P-¦PrA¦)*K1)N*(K+P*K3) | [5 empty] | 7.035% | 5.142% | 3.844%
| B | 25 | 300 | 300 | #REF! | 3029.052 | 0.5 | 174.8824 | 0 | 0.3 | 0 | 10 | Flow = (P-¦PrA¦)*K1)N*(K+P*K3)
| C8 | 25 | 300 | 300 | #REF! | 1444.0002 | 0.5 | 78.5 | -0.02 | 0.5 | 0.016 | 10 | Flow = (P-¦PrA¦)*K1)N*(K+P*K3)
| C6 | 25 | 300 | 300 | #REF! | 1111.3148 | 0.505 | 61.3 | 0.054 | 0.5 | 0.004 | 10 | Flow = (P-¦PrA¦)*K1)N*(K+P*K3)
| C4 | 25 | 300 | 300 | #REF! | 764.7179 | 0.5077 | 42 | 0.009 | 0.5 | 0.0009 | 10 | Flow = (P-¦PrA¦)*K1)N*(K+P*K3)
| C2 | 25 | 300 | 300 | #REF! | 419.2597 | 0.52 | 22 | 0.11 | 0.5 | -0.001 | 10 | Flow = (P-¦PrA¦)*K1)N*(K+P*K3)
| C1 | 25 | 300 | 300 | #REF! | 250.2698 | 0.541 | 11.9239 | 0.13 | 0.4 | -0.0014 | 10 | Flow = (P-¦PrA¦)*K1)N*(K+P*K3)
| L4 | 25 | 300 | 300 | #REF! | 65.1969 | 0.48 | 4.0995 | 0.003 | 1 | 0.0004 | 10 | Flow = (P-¦PrA¦)*K1)N*(K+P*K3)
| L2 | 25 | 300 | 300 | #REF! | 36.7518 | 0.502 | 2.0678 | 0 | 0.5 | 0.0001 | 10 | Flow = (P-¦PrA¦)*K1)N*(K+P*K3)
| L1 | 25 | 300 | 300 | #REF! | 19.6902 | 0.4925 | 1.1614 | 0.1 | 0.5 | 0.0001 | 10 | Flow = (P-¦PrA¦)*K1)N*(K+P*K3)
[7 empty] | N | K | g | f | a | b | c | d | K2 | MF
5000 | Open | -50 |  |  | #REF! | #VALUE! | N: 0.498; K: 548 | 0.3 | 10 | Flow = PN*K | #VALUE! | 3440.3802 | 5429.7591 | 7276.2274
| Ring A | -50 | 70 | 70 | #REF! | 2421.7043 | N: 0.502; K: 287 | 0.4 | 20 | Flow = PN*K
| B8 | 50 | 160 | 110 | #REF! | 1433.4755 | N: 0.54; K: 113.25 | 0.7 | 40 | Flow = PN*K
| B4 | -50 | 160 | 160 | #REF! | 805.3389 |  |  | 29 | -0.19 | 7.9426e-06 | -0.00864 | 4.9 | 206 | 0.8 | 25 | Flow = P3*a+P2*b+P*c+d+(g-¦PrA¦)*f
| B2 | -50 | 160 | 160 | #REF! | 361.3645 |  |  | 30 | 0.1 | 8.8e-07 | -0.0029 | 2.15 | 90 | 1 | 30 | Flow = P3*a+P2*b+P*c+d+(g-¦PrA¦)*f
| B1 | -50 | 160 | 160 | #REF! | 186.48 |  |  | 30 | 0 | 5e-07 | -0.00128 | 1.02 | 54 | 1 | 30 | Flow = P3*a+P2*b+P*c+d+(g-¦PrA¦)*f
| B74 | -50 | 160 | 160 | #REF! | 87.7129 |  |  | 25 | 0.145 | 7.96e-07 | -0.0009501 | 0.59 | 18 | 0.8 | 35 | Flow = P3*a+P2*b+P*c+d+(g-¦PrA¦)*f
| B47 | -50 | 160 | 160 | #REF! | 40.6702 |  |  | 25 | 0.09 | 2.6904e-07 | -0.00035905 | 0.2435 | 12.05 | 1 | 50 | Flow = P3*a+P2*b+P*c+d+(g-¦PrA¦)*f
| B29 | -50 | 160 | 160 | #REF! | 16.2603 |  |  | 25 | -0.02 | 1.11e-07 | -0.000149 | 0.092 | 4.4 | 0.6 | 50 | Flow = P3*a+P2*b+P*c+d+(g-¦PrA¦)*f
#REF!
6000 | Open | -50 |  |  | #REF! | #VALUE! | N: 0.498; K: 548 | 0.5 | 25 | Flow = PN*K | #VALUE! | 3440.3802 | 5429.7591 | 7276.2274
| Ring A | 50 | 160 | 110 | #REF! | 3038.5125 | N: 0.502; K: 287 | 0.5 | 25 | Flow = PN*K
| B8 | 50 | 160 | 110 | #REF! | 1433.4755 | N: 0.54; K: 113.25 | 0.8 | 40 | Flow = PN*K
| B4 | -50 | 160 | 160 | #REF! | 757.4355 |  |  | 0 | 0.7 | 6.62e-06 | -0.0078 | 4.75 | 205 | 0.8 | 25 | Flow = P3*a+P2*b+P*c+d+(g-¦PrA¦)*f
| B2 | -50 | 160 | 160 | #REF! | 310.068 |  |  | 40 | 0.85 | 3e-06 | -0.0037 | 2.2 | 49 | 1 | 30 | Flow = P3*a+P2*b+P*c+d+(g-¦PrA¦)*f
| B1 | -50 | 160 | 160 | #REF! | 160.3826 |  |  | 65 | 0.2 | 1.06e-06 | -0.001382 | 0.937 | 38.5 | 1 | 30 | Flow = P3*a+P2*b+P*c+d+(g-¦PrA¦)*f
| B74 | -50 | 160 | 160 | #REF! | 87.7129 |  |  | 25 | 0.145 | 7.96e-07 | -0.0009501 | 0.59 | 18 | 0.8 | 35 | Flow = P3*a+P2*b+P*c+d+(g-¦PrA¦)*f
| B47 | -50 | 160 | 160 | #REF! | 40.6702 |  |  | 25 | 0.09 | 2.6904e-07 | -0.00035905 | 0.2435 | 12.05 | 1 | 50 | Flow = P3*a+P2*b+P*c+d+(g-¦PrA¦)*f
| B29 | -50 | 160 | 160 | #REF! | 16.2603 |  |  | 25 | -0.02 | 1.11e-07 | -0.000149 | 0.092 | 4.4 | 0.6 | 50 | Flow = P3*a+P2*b+P*c+d+(g-¦PrA¦)*f
Note on F9: Stephen: =(PrB-PrA*K1)^N*(K+PrB*K3)
Note on G9: Stephen: follow signifcant digits from DM32 design rules, not from here
Note on B23: Stephen: This equation is used only if PrA is positive
Note on C23: Stephen: must be positive
Note on B24: Stephen: This equation is used only if PrA is negative
Note on C24: Stephen: Must be negative
Note on B44: Stephen: This equation is used only if PrA is positive
Note on C44: Stephen: must be positive
Note on B45: Stephen: This equation is used only if PrA is negative
Note on C45: Stephen: Must be negative
Note on F70: Stephen: =a*P^3+b*P^2+c*P+d+(g - BP)*f
Note on G70: Stephen: follow signifcant digits from design rules, not from here
Note on F79: Stephen: =a*P^3+b*P^2+c*P+d+(g - BP)*f
Note on G79: Stephen: follow signifcant digits from design rules, not from here

## build 70B1 (hidden)
Published Flow Equation Parameters: |  | "Round" | Date released |  |  | Version released
|  | B1 | 2015-11-?? |  |  | 2.4.??B1 |  |  |  | "Round B1" changes, from Round B, are highlighted in yellow
|  | B | 2015-06-23 |  |  | 2.3.62
|  | A | 2014
|  | Hide detailed specs: |  | Yes
For sample flow calculations: enter pressure data into Columns C & D
identifies the same Range but depending on PrA sign (or if 'set to 0 Pa' is implemented), different flow equation parameters are used
Flow = (P-¦PrA¦)*K1)N*(K+P*K3) Since K1 and K3 are 0 for 300 & 340 & 350 & 450 systems, this equation can be simplified to: Flow = PN*K , i.e. no backpressure compensation because PrA becomes irrelevant Condition that must be true, or else “---“ is displayed for flow result: PrB>=MF, PrB>=¦PrA¦*K2, PrB>0
|  | Enter Pressures appearing on gauge |  | Fan Pressure used in flow equations | [10 empty] | min Fan Pressure, Pa |  |  | max Fan Pressure, Pa |  |  | min Flow, CFM |  |  | max Flow, CFM |  |  | Master plug S/N
Device | Range | PrA, Pa | PrB, Pa | P, Pa | CFM calculation | CFM displayed on DM32 | build 68 reading | Error | N | K | K1 | K2 | K3 | MF | 0 | 25 | 50 | 0 | 50 | 25 Pa on 10" flex | 0 | 25 | 250 | 0 | 50 | 25 Pa on 10" flex
240 | Open | -56.6 | 165 | 165 | #REF! | 419.2518 | 420.3 | 0.2494% | 0.5115 | 30.7774 | 0 | 0.2 | 0 | 10 | 10 | 10 | 10 |  |  |  | 99.9383 | 99.9383 | 99.9383
| Mid | 50.9 | 41.5 | 41.5 | #REF! | 44.4732 | 44.53 | 0.1275% | 0.5415 | 5.9146 | 0 | 0.5 | 0 | 25 | 25 | 25 | 25 |  |  |  | 33.7995 | 33.7995 | 33.7995
| Low | 50.9 | 41.5 | 41.5 | #REF! | 9.9448 | 9.961 | 0.1623% | 0.6125 | 1.0056 | -0.024 | 0.5 | -0.0002 | 25 | 25 | 25 | 25 |  |  |  | 7.1862 | 7.2913 | 8.1982
300 | Open | -56.6 | 165 | 165 | #REF! | 373.2566 | 373.2 | -0.01518% | 0.501 | 28.91 | 0 | 0.4 | 0 | 20 | 20 | 20 | 20 | 740 | 705 | 272 | 129.6773 | 129.6773 | 129.6773 | 791.6499 | 772.6643 | 479.4763
| 102 | 53 | 435.5 | 435.5 | #REF! | 385.8218 | 385.9 | 0.02026% | 0.59 | 10.7 | 0 | 0.4 | 0 | 100 | 100 | 100 | 100 | 760 | 740 | 695 | 161.9511 | 161.9511 | 161.9511 | 535.8754 | 527.5098 | 508.3406
| 74 | 53 | 435.5 | 435.5 | #REF! | 151.7883 | 151.8 | 0.007704% | 0.5045 | 7.0773 | 0 | 0.25 | 0 | 15 | 15 | 15 | 15 | 760 | 500 | 330 | 27.7464 | 27.7464 | 27.7464 | 201.02 | 162.7418 | 131.9651 | 1026580
| 47 | 53 | 435.5 | 435.5 | #REF! | 67.6339 | 67.65 | 0.02378% | 0.5 | 3.2409 | 0 | 0.1 | 0 | 10 | 10 | 10 | 10 | 730 | 650 | 415 | 10.2487 | 10.2487 | 10.2487 | 87.5653 | 82.628 | 66.0229 | 1000962
| 29 | 53 | 435.5 | 435.5 | #REF! | 25.1426 | 25.14 | -0.01035% | 0.502 | 1.1902 | 0 | 0.2 | 0 | 20 | 20 | 20 | 20 | 730 | 690 | 425.732 | 5.3549 | 5.3549 | 5.3549 | 32.5856 | 31.6767 | 24.8579 | 1000986
| 18 | 53 | 435.5 | 435.5 | #REF! | 9.4792 | 9.481 | 0.01908% | 0.499 | 0.457 | 0 | 0.25 | 0 | 25 | 25 | 25 | 25 | 730 | 690 | 472.3075 | 2.2777 | 2.2777 | 2.2777 | 12.2663 | 11.9262 | 9.8708 | 1000405
| 11 | 53 | 435.5 | 435.5 | #REF! | 3.8439 | 3.845 | 0.02733% | 0.48 | 0.208 | 0 | 0.25 | 0 | 25 | 25 | 25 | 25 | 730 | 690 | 478.757 | 0.97516 | 0.97516 | 0.97516 | 4.9256 | 4.7941 | 4.0227 | 1000481
| 7 | 53 | 435.5 | 435.5 | #REF! | 1.4984 | 1.499 | 0.04215% | 0.5 | 0.0718 | 0 | 0.11 | 0 | 25 | 25 | 25 | 25 | 730 | 690 | 479.8076 | 0.359 | 0.359 | 0.359 | 1.9399 | 1.886 | 1.5727 | 1003185
[31 empty] | high | low | delta
340 | Open | 53 | 435.5 | 435.5 | #REF! | 606.9895 | 607.1 | 0.01821% | 0.501 | 28.91 | 0 | 0.4 | 0 | 20 | 20 | 20 | 20 | 740 | 705 | 272 | 129.6773 | 129.6773 | 129.6773 | 791.6499 | 772.6643 | 479.4763 |  |  |  |  | 479.4763 | 129.6773 | 349.7989
| Open* | -56.6 | 165 | 165 | #REF! | 384.4543 | 384.4 | -0.01414% | 0.501 | 29.7773 | 0 | 0.4 | 0 | 20 | 20 | 20 | 20 | 700 | 665 | 640 | 133.5677 | 133.5677 | 133.5677 | 793.0114 | 772.8923 | 758.196 |  |  |  |  | 758.196 | 133.5677 | 624.6283
| 102 | 53 | 435.5 | 435.5 | #REF! | 385.8218 | 385.9 | 0.02026% | 0.59 | 10.7 | 0 | 0.4 | 0 | 100 | 100 | 100 | 100 | 760 | 740 | 695 | 161.9511 | 161.9511 | 161.9511 | 535.8754 | 527.5098 | 508.3406
| 74 | 53 | 435.5 | 435.5 | #REF! | 151.7883 | 151.8 | 0.007704% | 0.5045 | 7.0773 | 0 | 0.25 | 0 | 15 | 15 | 15 | 15 | 760 | 500 | 330 | 27.7464 | 27.7464 | 27.7464 | 201.02 | 162.7418 | 131.9651
| 47 | -56.6 | 165 | 165 | #REF! | 41.6306 | 41.63 | -0.001383% | 0.5 | 3.2409 | 0 | 0.1 | 0 | 10 | 10 | 10 | 10 | 730 | 650 | 415 | 10.2487 | 10.2487 | 10.2487 | 87.5653 | 82.628 | 66.0229
| 29 | 53 | 435.5 | 435.5 | #REF! | 25.1426 | 25.14 | -0.01035% | 0.502 | 1.1902 | 0 | 0.2 | 0 | 20 | 20 | 20 | 20 | 730 | 690 | 425.732 | 5.3549 | 5.3549 | 5.3549 | 32.5856 | 31.6767 | 24.8579
| 18 | 53 | 435.5 | 435.5 | #REF! | 9.4792 | 9.481 | 0.01908% | 0.499 | 0.457 | 0 | 0.25 | 0 | 25 | 25 | 25 | 25 | 730 | 690 | 472.3075 | 2.2777 | 2.2777 | 2.2777 | 12.2663 | 11.9262 | 9.8708
| 11 | 53 | 435.5 | 435.5 | #REF! | 3.8439 | 3.845 | 0.02733% | 0.48 | 0.208 | 0 | 0.25 | 0 | 25 | 25 | 25 | 25 | 730 | 690 | 478.757 | 0.97516 | 0.97516 | 0.97516 | 4.9256 | 4.7941 | 4.0227
| 7 | 53 | 435.5 | 435.5 | #REF! | 1.4984 | 1.499 | 0.04215% | 0.5 | 0.0718 | 0 | 0.11 | 0 | 25 | 25 | 25 | 25 | 730 | 690 | 479.8076 | 0.359 | 0.359 | 0.359 | 1.9399 | 1.886 | 1.5727
350 | 102 | 53 | 435.5 | 435.5 | #REF! | 385.8218 | 385.9 | 0.02026% | 0.59 | 10.7 | 0 | 0.4 | 0 | 100 | 100 | 100 | 100 | 760 | 740 | 695 | 161.9511 | 161.9511 | 161.9511 | 535.8754 | 527.5098 | 508.3406 |  |  |  |  | 508.3406 | 161.9511 | 346.3896
| 74 | 53 | 435.5 | 435.5 | #REF! | 151.7883 | 151.8 | 0.007704% | 0.5045 | 7.0773 | 0 | 0.25 | 0 | 15 | 15 | 15 | 15 | 760 | 500 | 330 | 27.7464 | 27.7464 | 27.7464 | 201.02 | 162.7418 | 131.9651 |  |  |  |  | 131.9651 | 27.7464 | 104.2187
| 47 | 53 | 435.5 | 435.5 | #REF! | 67.6339 | 67.65 | 0.02378% | 0.5 | 3.2409 | 0 | 0.1 | 0 | 10 | 10 | 10 | 10 | 730 | 650 | 415 | 10.2487 | 10.2487 | 10.2487 | 87.5653 | 82.628 | 66.0229 |  |  |  |  | 66.0229 | 10.2487 | 55.7741
| 29 | 53 | 435.5 | 435.5 | #REF! | 25.1426 | 25.14 | -0.01035% | 0.502 | 1.1902 | 0 | 0.2 | 0 | 20 | 20 | 20 | 20 | 730 | 690 | 425.732 | 5.3549 | 5.3549 | 5.3549 | 32.5856 | 31.6767 | 24.8579 |  |  |  |  | 24.8579 | 5.3549 | 19.503
| 18 | 53 | 435.5 | 435.5 | #REF! | 9.4792 | 9.481 | 0.01908% | 0.499 | 0.457 | 0 | 0.25 | 0 | 25 | 25 | 25 | 25 | 730 | 690 | 472.3075 | 2.2777 | 2.2777 | 2.2777 | 12.2663 | 11.9262 | 9.8708 |  |  |  |  | 9.8708 | 2.2777 | 7.5932
| 11 | 53 | 435.5 | 435.5 | #REF! | 3.8439 | 3.845 | 0.02733% | 0.48 | 0.208 | 0 | 0.25 | 0 | 25 | 25 | 25 | 25 | 730 | 690 | 478.757 | 0.97516 | 0.97516 | 0.97516 | 4.9256 | 4.7941 | 4.0227 |  |  |  |  | 4.0227 | 0.97516 | 3.0476
| 7 | 53 | 435.5 | 435.5 | #REF! | 1.4984 | 1.499 | 0.04215% | 0.5 | 0.0718 | 0 | 0.11 | 0 | 25 | 25 | 25 | 25 | 730 | 690 | 479.8076 | 0.359 | 0.359 | 0.359 | 1.9399 | 1.886 | 1.5727 |  |  |  |  | 1.5727 | 0.359 | 1.2137
| 3 | 53 | 435.5 | 435.5 | #REF! | 0.41149 | 0.4116 | 0.02587% | 0.485 | 0.0216 | 0 | 0.3 | 0 | 25 | 25 | 25 | 25 | 726 | 676 | 494 | 0.10291 | 0.10291 | 0.10291 | 0.52724 | 0.5093 | 0.43743 | 1000726 |  |  |  | 0.43743 | 0.10291 | 0.33452
| 2 | 53 | 435.5 | 435.5 | #REF! | 0.16277 | 0.1628 | 0.0178% | 0.53 | 0.0065 | 0 | 0.3 | 0 | 25 | 25 | 25 | 25 | 727 | 685 | 502 | 0.035795 | 0.035795 | 0.035795 | 0.21356 | 0.20693 | 0.1755 | 1006308 |  |  |  | 0.1755 | 0.035795 | 0.13971
| 1 | 53 | 435.5 | 435.5 | #REF! | 0.074954 | 0.07508 | 0.1675% | 0.5928 | 0.0020436 | 0 | 0.3 | 0 | 40 | 40 | 40 | 40 | 727 | 685 | 502 | 0.018201 | 0.018201 | 0.018201 | 0.10156 | 0.09804 | 0.081542 | 1006322 |  |  |  | 0.081542 | 0.018201 | 0.063341
[15 empty] | 250 | 1000 | 4980 | 250 | 1000 | 4980 | 250 | 1000 | 4980 | 250 | 1000 | 4980
450 | 74 | 53 | 435.5 | 435.5 | #REF! | 151.8265 | 151.9 | 0.04839% | 0.5045 | 7.0791 | 0 | 0.15 | 0 | 250 | 250 | 250 | 747 | 1520 | 1480 | 1480 | 114.7463 | 114.7463 | 199.328 | 285.2451 | 281.433 | 281.433 |  |  |  |  | 285.2451 | 114.7463 | 170.4987
| 74* | -50.2 | 515.5 | 515.5 | #REF! | 162.8317 | 162.8 | -0.01949% | 0.5045 | 6.973 | 0 | 0.15 | 0 | 250 | 250 | 250 | 747 | 1520 | 1480 | 1480 | 113.0265 | 113.0265 | 196.3405 | 280.9699 | 277.215 | 277.215 |  |  |  |  | 280.9699 | 113.0265 | 167.9433
| 47 | -56.6 | 435.5 | 435.5 | #REF! | 65.0111 | 65.02 | 0.01368% | 0.488 | 3.3509 | 0 | 0.12 | 0 | 250 | 250 | 250 | 597.6 | 4985 | 1280 | 4985 | 49.5857 | 49.5857 | 75.8664 | 213.6102 | 110.0221 | 213.6102 |  |  |  |  | 213.6102 | 49.5857 | 164.0245
| 29 | -50.2 | 515.5 | 515.5 | #REF! | 25.5392 | 25.55 | 0.04219% | 0.4989 | 1.1326 | 0 | 0.15 | 0 | 250 | 250 | 250 | 747 | 4985 | 1355 | 4985 | 17.7995 | 17.7995 | 30.731 | 79.2213 | 41.362 | 79.2213 |  |  |  |  | 79.2213 | 17.7995 | 61.4217
| 18 | 53 | 435.5 | 435.5 | #REF! | 8.952 | 8.954 | 0.02178% | 0.4993 | 0.4308 | 0 | 0.15 | 0 | 250 | 250 | 250 | 747 | 4985 | 4985 | 4985 | 6.7853 | 6.7853 | 11.7199 | 30.2357 | 30.2357 | 30.2357 |  |  |  |  | 30.2357 | 6.7853 | 23.4504
| 11 | 53 | 435.5 | 435.5 | #REF! | 3.5552 | 3.556 | 0.02168% | 0.5022 | 0.1681 | 0 | 0.14 | 0 | 250 | 250 | 250 | 697.2 | 4985 | 4985 | 4985 | 2.6904 | 2.6904 | 4.503 | 12.093 | 12.093 | 12.093 |  |  |  |  | 12.093 | 2.6904 | 9.4027
| 7 | 53 | 435.5 | 435.5 | #REF! | 1.3954 | 1.396 | 0.0448% | 0.5009 | 0.0665 | 0 | 0.08 | 0 | 250 | 250 | 250 | 398.4 | 4985 | 4985 | 4985 | 1.0567 | 1.0567 | 1.3345 | 4.7313 | 4.7313 | 4.7313 |  |  |  |  | 4.7313 | 1.0567 | 3.6746
| 3 | 53 | 435.5 | 435.5 | #REF! | 0.39983 | 0.3999 | 0.01678% | 0.554 | 0.0138 | 0 | 0.1 | 0 | 250 | 250 | 250 | 498 | 3500 | 3500 | 3750 | 0.29399 | 0.29399 | 0.43067 | 1.2685 | 1.2685 | 1.3179 |  |  |  |  | 1.2685 | 0.29399 | 0.97451
| 2 | 53 | 435.5 | 435.5 | #REF! | 0.16277 | 0.1628 | 0.0178% | 0.53 | 0.0065 | 0 | 0.12 | 0 | 350 | 350 | 350 | 597.6 | 3500 | 3500 | 3500 | 0.14497 | 0.14497 | 0.19249 | 0.49121 | 0.49121 | 0.49121 |  |  |  |  | 0.49121 | 0.14497 | 0.34625
| 1 | 53 | 435.5 | 435.5 | #REF! | 0.0613 | 0.06131 | 0.01561% | 0.56 | 0.00204 | 0 | 0.12 | 0 | 350 | 350 | 350 | 597.6 | 3500 | 3500 | 3500 | 0.054239 | 0.054239 | 0.073185 | 0.19693 | 0.19693 | 0.19693 |  |  |  |  | 0.19693 | 0.054239 | 0.14269
[15 empty] | 0 | 50 | 75 | 0 | 50 | 75 | 0 | 50 | 75 | 0 | 50 | 75
3000SR | Open | 53 | 435.5 | 435.5 | #REF! | 11208.7713 | 11210 | 0.01096% | 0.5214 | 519.6183 | -0.07 | 0.8 | -0.115 | 8.6 | 8.6 | 40 | 60 |  |  |  | 1592.592 | 3682.4 | 4528.9873
| A | -56.6 | 165 | 165 | #REF! | 3500.9235 | 3500 | -0.02639% | 0.503 | 264.9959 | -0.075 | 1 | 0 | 12 | 12 | 50 | 75 |  |  |  | 924.8415 | 1966.163 | 2410.979
| B | 53 | 435.5 | 435.5 | #REF! | 3649.5573 | 3650 | 0.01213% | 0.5 | 174.8824 | 0 | 0.3 | 0 | 10 | 10 | 15 | 22.5 |  |  |  | 553.0267 | 677.3166 | 829.5401
| C8 | 53 | 435.5 | 435.5 | #REF! | 1785.77 | 1786 | 0.01288% | 0.5 | 78.5 | -0.02 | 0.5 | 0.016 | 10 | 10 | 25 | 37.5 |  |  |  | 248.7448 | 402.3126 | 493.9793
| C6 | 53 | 435.5 | 435.5 | #REF! | 1351.677 | 1352 | 0.02389% | 0.505 | 61.3 | 0.054 | 0.5 | 0.004 | 10 | 10 | 25 | 37.5 |  |  |  | 196.2202 | 294.4844 | 361.6945
| C4 | 53 | 435.5 | 435.5 | #REF! | 926.5227 | 926.7 | 0.01914% | 0.5077 | 42 | 0.009 | 0.5 | 0.0009 | 10 | 10 | 25 | 37.5 |  |  |  | 135.2204 | 213.4082 | 262.258
| C2 | 53 | 435.5 | 435.5 | #REF! | 504.626 | 504.7 | 0.01467% | 0.52 | 22 | 0.11 | 0.5 | -0.001 | 10 | 10 | 25 | 37.5 |  |  |  | 72.8157 | 102.9786 | 127.0771
| C1 | 53 | 435.5 | 435.5 | #REF! | 300.3098 | 300.4 | 0.03001% | 0.541 | 11.9239 | 0.13 | 0.4 | -0.0014 | 10 | 10 | 20 | 30 |  |  |  | 41.3912 | 48.6304 | 60.487
| L4 | 53 | 435.5 | 435.5 | #REF! | 78.9664 | 78.98 | 0.01725% | 0.48 | 4.0995 | 0.003 | 1 | 0.0004 | 10 | 10 | 50 | 75 |  |  |  | 12.3924 | 26.8982 | 32.7567
| L2 | 53 | 435.5 | 435.5 | #REF! | 44.5997 | 44.61 | 0.02301% | 0.502 | 2.0678 | 0 | 0.5 | 0.0001 | 10 | 10 | 25 | 37.5 |  |  |  | 6.5723 | 10.4184 | 12.7779
| L1 | 53 | 435.5 | 435.5 | #REF! | 23.881 | 23.89 | 0.03786% | 0.4925 | 1.1614 | 0.1 | 0.5 | 0.0001 | 10 | 10 | 25 | 37.5 |  |  |  | 3.6129 | 5.0895 | 6.2211
Flow = PN*K (Open, Ring A, B8) Flow = P3*a+P2*b+P*c+d+(g-¦PrA¦)*f (B4) P is calculated depending: If PrA<0: P = ¦PrB¦-¦PrA¦ If PrA>0: P = PrB Conditions that must be true, or else “---“ is displayed for flow result: If PrA<0: (¦PrB¦-¦PrA¦)>MF, (¦PrB¦-¦PrA¦)>PrA*K2 If PrA>0: PrB>=MF, PrB>=¦PrA¦*K2
|  | Enter Pressures appearing on gauge |  | Fan Pressure used in flow equations | [14 empty] | min Fan Pressure, Pa |  | max Fan Pressure, Pa |  | min Flow, CFM |  | max Flow, CFM
Device | Range | PrA, Pa | PrB, Pa | P, Pa | CFM calculation | CFM displayed on DM32 | build 68 reading | Error | N | K | g | f | a | b | c | d | K2 | MF | 250 | 500 | 250 | 500 | 250 | 500 | 250 | 500 |  |  |  |  | high | low | delta
4000 | Open | -56.6 | 165 | 108.4 | #REF! | 5392.3495 | 5390 | -0.04359% | N: 0.53; K: 450 | 0.2 | 10 | 50 | 100 | 195 | 105 | 3578.2165 | 5166.6913 | 7360.899 | 5302.0381 |  |  |  |  | 7360.899 | 3578.2165 | 3782.6825
| Ring A | 53 | 435.5 | 435.5 | #REF! | 5715.1879 | 5716 | 0.01421% | N: 0.485; K: 300 | 0.2 | 20 | 50 | 100 | 395 | 213 | 2000.4224 | 2799.7629 | 5450.933 | 4040.0372 |  |  |  |  | 5450.933 | 2000.4224 | 3450.5106
| B8 | 53 | 435.5 | 435.5 | #REF! | 2992.7991 | 2993 | 0.006713% | N: 0.52; K: 127 | 0.2 | 15 | 50 | 100 | 660 | 330 | 971.1093 | 1392.5273 | 3715.0663 | 2590.7826 |  |  |  |  | 3715.0663 | 971.1093 | 2743.957
| B4 | 53 | 435.5 | 435.5 | #REF! | 1303.9674 | 1304 | 0.002496% |  |  | 0 | 0.7 | 6.62e-06 | -0.0078 | 4.75 | 205 | 0.2 | 25 | 50 | 100 | 485 | 425 | 248.8275 | 258.62 | 1254.2319 | 973.0634 |  |  |  |  | 1254.2319 | 248.8275 | 1005.4044
Flow = (P-¦PrA¦)*K1)N*(K+P*K3) (1000, 2000, 3000 fans - all ranges) Flow = PN*K (5000, 6000 fans - Open, Ring A, B8) Flow = P3*a+P2*b+P*c+d+(g-¦PrA¦)*f (5000, 6000 fans - B4, B2, B1, B74, B47, B29) P is calculated depending: If PrA>0: P = ¦PrB¦-PrA If PrA<0: P = PrB Conditions that must be true, or else “---“ is displayed for flow result: If PrA>0: (¦PrB¦-PrA)>MF, (¦PrB¦-PrA)>PrA*K2 If PrA<0: PrB>=MF, PrB>=¦PrA¦*K2
|  | Enter Pressures appearing on gauge |  | Fan Pressure used in flow equations |  |  |  |  | c: min Fan Pressure, Pa |  | max Fan Pressure, Pa |  |  | min Flow, CFM |  |  | max Flow, CFM
Device | Range | PrA, Pa | PrB, Pa | P, Pa | CFM calculation | CFM displayed on DM32 | build 68 reading | Error | N | K | K1 | K2 | K3 | MF | 0 | 50 | 75 | 0 | 50 | 75 | 0 | 50 | 75 | 0 | 50 | 75
1000 2000 3000 | Open | 77.7 | 230.5 | 152.8 | #REF! | 7038.2687 | 7036 | -0.03224% | 0.5214 | 519.6183 | -0.07 | 0.8 | -0.115 | 8.6 | 8.6 | 40 | 60 |  |  |  | 1592.592 | 3682.4 | 4528.9873
| A | -56.6 | 165 | 165 | #REF! | 3500.9235 | 3500 | -0.02639% | 0.503 | 264.9959 | -0.075 | 1 | 0 | 12 | 12 | 50 | 75 |  |  |  | 924.8415 | 1966.163 | 2410.979
| B | 77.7 | 230.5 | 152.8 | #REF! | 2161.7615 | 2161 | -0.03524% | 0.5 | 174.8824 | 0 | 0.3 | 0 | 10 | 10 | 15 | 22.5 |  |  |  | 553.0267 | 677.3166 | 829.5401
| C8 | 77.7 | 230.5 | 152.8 | #REF! | 1005.6524 | 1005 | -0.06492% | 0.5 | 78.5 | -0.02 | 0.5 | 0.016 | 10 | 10 | 25 | 37.5 |  |  |  | 248.7448 | 402.3126 | 493.9793
| C6 | 77.7 | 230.5 | 152.8 | #REF! | 773.8289 | 773.6 | -0.02958% | 0.505 | 61.3 | 0.054 | 0.5 | 0.004 | 10 | 10 | 25 | 37.5 |  |  |  | 196.2202 | 294.4844 | 361.6945
| C4 | 77.7 | 230.5 | 152.8 | #REF! | 540.1781 | 540 | -0.03299% | 0.5077 | 42 | 0.009 | 0.5 | 0.0009 | 10 | 10 | 25 | 37.5 |  |  |  | 135.2204 | 213.4082 | 262.258
| C2 | 77.7 | 230.5 | 152.8 | #REF! | 289.8282 | 289.7 | -0.04427% | 0.52 | 22 | 0.11 | 0.5 | -0.001 | 10 | 10 | 25 | 37.5 |  |  |  | 72.8157 | 102.9786 | 127.0771
| C1 | 77.7 | 230.5 | 152.8 | #REF! | 171.4344 | 171.4 | -0.02005% | 0.541 | 11.9239 | 0.13 | 0.4 | -0.0014 | 10 | 10 | 20 | 30 |  |  |  | 41.3912 | 48.6304 | 60.487
| L4 | 77.7 | 230.5 | 152.8 | #REF! | 46.475 | 46.46 | -0.0322% | 0.48 | 4.0995 | 0.003 | 1 | 0.0004 | 10 | 10 | 50 | 75 |  |  |  | 12.3924 | 26.8982 | 32.7567
| L2 | 77.7 | 230.5 | 152.8 | #REF! | 26.0097 | 26 | -0.03743% | 0.502 | 2.0678 | 0 | 0.5 | 0.0001 | 10 | 10 | 25 | 37.5 |  |  |  | 6.5723 | 10.4184 | 12.7779
| L1 | 77.7 | 230.5 | 152.8 | #REF! | 13.6514 | 13.65 | -0.01007% | 0.4925 | 1.1614 | 0.1 | 0.5 | 0.0001 | 10 | 10 | 25 | 37.5 |  |  |  | 3.6129 | 5.0895 | 6.2211
[19 empty] | min Fan Pressure, Pa |  |  | max Fan Pressure, Pa |  |  | min Flow, CFM |  |  | max Flow, CFM
[7 empty] | build 68 reading | Error | N | K | g | f | a | b | c | d | K2 | MF | 0 | 50 | 75 | 0 | 50 | 75 | 0 | 50 | 75 | 0 | 50 | 75 | high | low | delta
5000 | Open | 53 | 435.5 | 382.5 | #REF! | 10590.8548 | 10592 | 0.01081% | N: 0.498; K: 548 | 0.3 | 10 | 10 | 15 | 22.5 | 140 | 110 | 98 | 1724.9661 | 2110.9308 | 2583.256 | 6420.2556 | 5693.6939 | 5375.4044 | 5693.6939 | 2110.9308 | 3582.7631
| Ring A | -56.6 | 165 | 165 | #REF! | 3724.4216 | 3724 | -0.01132% | N: 0.502; K: 287 | 0.4 | 20 | 20 | 20 | 30 | 236 | 218.25 | 165.2 | 1291.2162 | 1291.2162 | 1582.6933 | 4457.4217 | 4285.8496 | 3726.6872 | 4285.8496 | 1291.2162 | 2994.6335
| B8 | 53 | 435.5 | 382.5 | #REF! | 2809.6951 | 2810 | 0.01085% | N: 0.54; K: 113.25 | 0.7 | 40 | 40 | 40 | 52.5 | 372 | 307.5 | 260.4 | 830.1386 | 830.1386 | 961.4445 | 2767.7789 | 2497.3222 | 2282.8866 | 2497.3222 | 830.1386 | 1667.1836
| B4 | 53 | 435.5 | 382.5 | #REF! | 1265.209 | 1265 | -0.01652% |  |  | 29 | -0.19 | 7.9426e-06 | -0.00864 | 4.9 | 206 | 0.8 | 40 | 40 | 40 | 60 | 357 | 315 | 300 | 383.1743 | 392.6743 | 479.3516 | 1210.0134 | 1144.439 | 1121.5902 | 1144.439 | 392.6743 | 751.7646
| B2 | 53 | 435.5 | 382.5 | #REF! | 535.0336 | 535.1 | 0.01242% |  |  | 30 | 0.1 | 8.8e-07 | -0.0029 | 2.15 | 90 | 1 | 50 | 50 | 50 | 75 | 386 | 322.5 | 300 | 193.36 | 188.36 | 230.8088 | 541.4226 | 509.2738 | 493.26 | 509.2738 | 188.36 | 320.9138
| B1 | 53 | 435.5 | 382.5 | #REF! | 284.8591 | 284.9 | 0.01437% |  |  | 30 | 0 | 5e-07 | -0.00128 | 1.02 | 54 | 1 | 60 | 60 | 60 | 75 | 379 | 333.75 | 300 | 110.7 | 110.7 | 123.5109 | 283.9395 | 270.435 | 258.3 | 270.435 | 110.7 | 159.735
| B74 | 53 | 435.5 | 382.5 | #REF! | 145.1553 | 145.1 | -0.03811% |  |  | 25 | 0.145 | 7.96e-07 | -0.0009501 | 0.59 | 18 | 0.8 | 35 | 35 | 40 | 60 | 379 | 333.75 | 300 | 41.1453 | 36.5058 | 42.9016 | 152.0959 | 135.0489 | 123.733 | 135.0489 | 36.5058 | 98.5431
| B47 | 53 | 435.5 | 382.5 | #REF! | 65.193 | 65.19 | -0.0046% |  |  | 25 | 0.09 | 2.6904e-07 | -0.00035905 | 0.2435 | 12.05 | 1 | 50 | 50 | 50 | 75 | 379 | 333.75 | 300 | 25.611 | 21.111 | 23.9063 | 69.6582 | 61.0753 | 55.5492 | 61.0753 | 21.111 | 39.9643
| B29 | 53 | 435.5 | 382.5 | #REF! | 24.5622 | 24.57 | 0.03188% |  |  | 25 | -0.02 | 1.11e-07 | -0.000149 | 0.092 | 4.4 | 0.6 | 50 | 50 | 50 | 50 | 379 | 333.75 | 300 | 8.1414 | 9.1414 | 9.6414 | 23.4083 | 23.1346 | 22.587 | 23.1346 | 9.1414 | 13.9932
#REF!
6000 | Open | 53 | 435.5 | 382.5 | #REF! | 10590.8548 | 10592 | 0.01081% | N: 0.498; K: 548 | 0.5 | 25 | 25 | 25 | 37.5 | 225 | 204 | 188 | 2722.4172 | 2722.4172 | 3331.5638 | 8131.4398 | 7744.1968 | 7435.5169 | 7744.1968 | 2722.4172 | 5021.7796
| Ring A | -56.6 | 165 | 165 | #REF! | 3724.4216 | 3724 | -0.01132% | N: 0.502; K: 287 | 0.5 | 25 | 25 | 25 | 37.5 | 350 | 275 | 245 | 1444.268 | 1444.268 | 1770.2948 | 5432.554 | 4813.1224 | 4541.9596 | 4813.1224 | 1444.268 | 3368.8545
| B8 | 53 | 435.5 | 382.5 | #REF! | 2809.6951 | 2810 | 0.01085% | N: 0.54; K: 113.25 | 0.8 | 40 | 40 | 40 | 60 | 477 | 410 | 365 | 830.1386 | 830.1386 | 1033.332 | 3165.4695 | 2917.034 | 2739.5319 | 2917.034 | 830.1386 | 2086.8954
| B4 | 53 | 435.5 | 382.5 | #REF! | 1214.0556 | 1214 | -0.004582% |  |  | 0 | 0.7 | 6.62e-06 | -0.0078 | 4.75 | 205 | 0.8 | 40 | 40 | 40 | 60 | 485 | 425 | 485 | 382.9437 | 347.9437 | 410.8499 | 1429.2319 | 1288.0634 | 1376.7319 | 1288.0634 | 347.9437 | 940.1198
| B2 | 53 | 435.5 | 382.5 | #REF! | 506.0033 | 506.1 | 0.01911% |  |  | 40 | 0.85 | 3e-06 | -0.0037 | 2.2 | 49 | 1 | 50 | 50 | 50 | 75 | 466 | 430 | 402 | 184.125 | 141.625 | 164.7031 | 608.3069 | 540.891 | 500.6096 | 540.891 | 141.625 | 399.266
| B1 | 53 | 435.5 | 382.5 | #REF! | 267.1792 | 267.2 | 0.007782% |  |  | 65 | 0.2 | 1.06e-06 | -0.001382 | 0.96511 | 38.5 | 1 | 60 | 60 | 60 | 75 | 475 | 454 | 415 | 104.6604 | 94.6604 | 101.5567 | 311.7157 | 293.9989 | 274.7675 | 293.9989 | 94.6604 | 199.3385
| B74 | 53 | 435.5 | 382.5 | #REF! | 145.1553 | 145.1 | -0.03811% |  |  | 25 | 0.145 | 7.96e-07 | -0.0009501 | 0.59 | 18 | 0.8 | 35 | 35 | 40 | 60 | 480 | 454 | 427 | 41.1453 | 36.5058 | 42.9016 | 173.9532 | 160.8912 | 151.4214 | 160.8912 | 36.5058 | 124.3854
| B47 | 53 | 435.5 | 382.5 | #REF! | 65.193 | 65.19 | -0.0046% |  |  | 25 | 0.09 | 2.6904e-07 | -0.00035905 | 0.2435 | 12.05 | 1 | 50 | 50 | 50 | 75 | 480 | 462 | 417 | 25.611 | 21.111 | 23.9063 | 78.2078 | 72.1895 | 66.1626 | 72.1895 | 21.111 | 51.0785
| B29 | 53 | 435.5 | 382.5 | #REF! | 24.5622 | 24.57 | 0.03188% |  |  | 25 | -0.02 | 1.11e-07 | -0.000149 | 0.092 | 4.4 | 0.6 | 50 | 50 | 50 | 50 | 480 | 457 | 434 | 8.1414 | 9.1414 | 9.6414 | 26.0061 | 26.4198 | 26.3368 | 26.4198 | 9.1414 | 17.2784
Note on F15: Stephen: =(PrB-PrA*K1)^N*(K+PrB*K3)
Note on G15: Stephen: follow signifcant digits from DM32 design rules, not from here
Note on O20: Stephen Wong: PrB cannot be less than MF and PrA*K2, or "---" is displayed
Note on D22: Stephen Wong: PrB cannot be negative, so "---" is displayed
Note on B29: Stephen: This equation is used only if PrA is positive, or when "Set Pressure" value of "0" Pa is entered
Note on B30: Stephen: This equation is used only if PrA is negative
Note on D31: Stephen Wong: PrB cannot be negative, so "---" is displayed
Note on D41: Stephen Wong: PrB cannot be negative, so "---" is displayed
Note on B50: Stephen: This equation is used only if PrA is positive, or when "Set Pressure" value of "0" Pa is entered
Note on B51: Stephen: This equation is used only if PrA is negative
Note on K53: Stephen Wong: Changed 2015-09-17
Note on F76: Stephen: =a*P^3+b*P^2+c*P+d+(g - BP)*f
Note on G76: Stephen: follow signifcant digits from DM32 design rules, not from here
Note on F85: Stephen: =a*P^3+b*P^2+c*P+d+(g - BP)*f
Note on G85: Stephen: follow signifcant digits from DM32 design rules, not from here
Note on S102: Stephen Wong: Changed 2015-09-30
Note on S103: Stephen Wong: Changed 2015-09-30
Note on S104: Stephen Wong: Changed 2015-09-30
Note on S112: Stephen Wong: Changed 2015-09-30
Note on S113: Stephen Wong: Changed 2015-09-30
Note on P114: Stephen Wong: 0.9370 changed to 0.9651 on 2015-09-30
Note on S114: Stephen Wong: Changed 2015-09-30

## Flow charts
Legend
Standard Ranges - included with every system with no extra cost
Optional Ranges - ISO 17025 calibration recommended
Not recommended but available if custom sealing performed - ISO 17025 calibration mandatory
300
50
340
@25 Pa with 10" flex
350
0
400
250
3000SR
50
4000
250
5000
50
6000
50
* Flow will vary depending on the following factors: voltage, frequency, barometric pressure, backpressure, blade pitch, air temperature, bearing tightness, inlet air turbulence
Click these cells and use the dropdown arrow beside it to choose a backpressure. Flow* charts to the right of the cell will be generated based on this backpressure.
Optional Ranges

## build 63 (hidden)
"Round B" released: 2015-06-23, DM32 v2.3.62
"Round A" released: 2014
For sample flow calculations: enter pressure data into Columns C & D
identifies the same Range but depending on PrA sign (or if 'set to 0 Pa' is implemented), different flow coeffcients are used
Changed 2015-07-02
|  | Enter Pressures appearing on gauge |  | Fan Pressure used in flow equations |  | P conditions: PrB>=MF, PrB>=¦PrA¦*K2
Device | Range | PrA, Pa | PrB, Pa | P, Pa | CFM calculation | CFM displayed on DM32 | build 63 reading | Error | N | K | K1 | K2 | K3 | MF | Flow = (P-¦PrA¦)*K1)N*(K+P*K3) Since K1 and K3 are 0 for 300 & 340 & 350 & 450 systems, this equation can be simplified to: Flow = PN*K
300 | Open | 50.5 | 214.5 | 214.5 | #REF! | 479.4651 | 425.5 | -12.68% | 0.5115 | 30.7774 | 0 | 0.2 | 0 | 10 | PrB cannot be less than MF and PrA*K2, or "---" is displayed
| 102 | 50.5 | 214.5 | 214.5 | #REF! | 254.0539 | 253.9 | -0.06062% | 0.59 | 10.7 | 0 | 0.4 | 0 | 100
| 74 | 50.5 | 214.5 | 214.5 | #REF! | 106.1876 | 106.1 | -0.08258% | 0.5045 | 7.0773 | 0 | 0.25 | 0 | 15 | PrB cannot be negative, so "---" is displayed
| 47 | 50.5 | 214.5 | 214.5 | #REF! | 47.4662 | 47.44 | -0.05514% | 0.5 | 3.2409 | 0 | 0.1 | 0 | 10
| 29 | 50.5 | 214.5 | 214.5 | #REF! | 17.6204 | 17.61 | -0.0588% | 0.502 | 1.1902 | 0 | 0.2 | 0 | 20
| 18 | 50.5 | 214.5 | 214.5 | #REF! | 6.6573 | 6.654 | -0.04966% | 0.499 | 0.457 | 0 | 0.25 | 0 | 25
| 11 | 50.5 | 214.5 | 214.5 | #REF! | 2.7362 | 6.654 | 58.88% | 0.48 | 0.208 | 0 | 0.25 | 0 | 25
| 7 | 50.5 | 214.5 | 214.5 | #REF! | 1.0516 | 0.04929 | -2033% | 0.5 | 0.0718 | 0 | 0.11 | 0 | 25
340 | Open | 50.3 | 223 | 223 | #REF! | 434.0591 | 434.2 | 0.03246% | 0.501 | 28.91 | 0 | 0.4 | 0 | 20 | use when PrA is positive or when "Set Pressure" value of "0" Pa is entered
| Open | -50.5 | 94.8 | 94.8 | #REF! | 291.2502 | 291.2 | -0.01725% | 0.501 | 29.7773 | 0 | 0.4 | 0 | 20 | use when PrA is negative
| 102 | 50.5 | 214.5 | 214.5 | #REF! | 254.0539 | 253.9 | -0.06062% | 0.59 | 10.7 | 0 | 0.4 | 0 | 100
| 74 | 50.5 | 214.5 | 214.5 | #REF! | 106.1876 | 106.1 | -0.08258% | 0.5045 | 7.0773 | 0 | 0.25 | 0 | 15
| 47 | 50.5 | 214.5 | 214.5 | #REF! | 47.4662 | 47.44 | -0.05514% | 0.5 | 3.2409 | 0 | 0.1 | 0 | 10
| 29 | 50.5 | 214.5 | 214.5 | #REF! | 17.6204 | 17.61 | -0.0588% | 0.502 | 1.1902 | 0 | 0.2 | 0 | 20
| 18 | 50.5 | 214.5 | 214.5 | #REF! | 6.6573 | 6.654 | -0.04966% | 0.499 | 0.457 | 0 | 0.25 | 0 | 25
| 11 | 50.5 | 214.5 | 214.5 | #REF! | 2.7362 | 2.735 | -0.04401% | 0.48 | 0.208 | 0 | 0.25 | 0 | 25
| 7 | 50.5 | 214.5 | 214.5 | #REF! | 1.0516 | 1.051 | -0.05421% | 0.5 | 0.0718 | 0 | 0.11 | 0 | 25
350 | 102 | 50.5 | 214.5 | 214.5 | #REF! | 254.0539 | 253.9 | -0.06062% | 0.59 | 10.7 | 0 | 0.4 | 0 | 100
| 74 | 50.5 | 214.5 | 214.5 | #REF! | 106.1876 | 106.1 | -0.08258% | 0.5045 | 7.0773 | 0 | 0.25 | 0 | 15
| 47 | 50.5 | 214.5 | 214.5 | #REF! | 47.4662 | 47.44 | -0.05514% | 0.5 | 3.2409 | 0 | 0.1 | 0 | 10
| 29 | 50.5 | 214.5 | 214.5 | #REF! | 17.6204 | 17.61 | -0.0588% | 0.502 | 1.1902 | 0 | 0.2 | 0 | 20
| 18 | 50.5 | 214.5 | 214.5 | #REF! | 6.6573 | 6.654 | -0.04966% | 0.499 | 0.457 | 0 | 0.25 | 0 | 25
| 11 | 50.5 | 214.5 | 214.5 | #REF! | 2.7362 | 2.735 | -0.04401% | 0.48 | 0.208 | 0 | 0.25 | 0 | 25
| 7 | 50.5 | 214.5 | 214.5 | #REF! | 1.0516 | 1.051 | -0.05421% | 0.5 | 0.0718 | 0 | 0.11 | 0 | 25
| 3 | 50.5 | 214.5 | 214.5 | #REF! | 0.29187 | 0.2917 | -0.05978% | 0.485 | 0.0216 | 0 | 0.3 | 0 | 25
| 2 | 50.5 | 214.5 | 214.5 | #REF! | 0.11183 | 0.1118 | -0.02948% | 0.53 | 0.0065 | 0 | 0.3 | 0 | 25
| 1 | 50.5 | 214.5 | 214.5 | #REF! | 0.049258 | 0.04929 | 0.06551% | 0.5928 | 0.0020436 | 0 | 0.3 | 0 | 40
450 | 74 | 50.9 | 822 | 822 | #REF! | 209.1852 | 209.2 | 0.007092% | 0.5045 | 7.0791 | 0 | 0.15 | 0 | 250 | use when PrA is positive or when "Set Pressure" value of "0" Pa is entered
| 74 | -49.4 | 753 | 753 | #REF! | 197.1345 | 197.1 | -0.01753% | 0.5045 | 6.973 | 0 | 0.15 | 0 | 250 | use when PrA is negative
| 47 | 50.9 | 822 | 822 | #REF! | 88.6378 | 85.64 | -3.5% | 0.488 | 3.3509 | 0 | 0.12 | 0 | 250
| 29 | 50.9 | 822 | 822 | #REF! | 32.2334 | 31.13 | -3.545% | 0.4989 | 1.1326 | 0 | 0.15 | 0 | 250
| 18 | 50.9 | 822 | 822 | #REF! | 12.2934 | 12.29 | -0.02748% | 0.4993 | 0.4308 | 0 | 0.15 | 0 | 250
| 11 | 50.9 | 822 | 822 | #REF! | 4.8912 | 4.891 | -0.004301% | 0.5022 | 0.1681 | 0 | 0.14 | 0 | 250
| 7 | 50.9 | 822 | 822 | #REF! | 1.9181 | 1.918 | -0.007446% | 0.5009 | 0.0665 | 0 | 0.08 | 0 | 250
| 3 | 50.9 | 822 | 822 | #REF! | 0.56848 | 0.5684 | -0.01474% | 0.554 | 0.0138 | 0 | 0.1 | 0 | 250
| 2 | 50.9 | 822 | 822 | #REF! | 0.22793 | 0.2279 | -0.01177% | 0.53 | 0.0065 | 0 | 0.12 | 0 | 350
| 1 | 50.9 | 822 | 822 | #REF! | 0.08749 | 0.08748 | -0.01142% | 0.56 | 0.00204 | 0 | 0.12 | 0 | 350
|  | Enter Pressures appearing on gauge |  | Fan Pressure used in flow equations
|  | PrA, Pa | PrB, Pa | P, Pa | CFM calculation | CFM displayed on DM32 | build 55 reading | Error | N | K | g | f | a | b | c | d | K2 | MF
4000 | Open | 59.2 | 267.5 | 267.5 | #REF! | 8703.5037 | 8703 | -0.005788% | N: 0.53; K: 450 | 0.2 | 10 | Flow = PN*K
| Open | -53.8 | 149 | 95.2 |  | 5033.7321 | 5038 | 0.08471% | N: 0.53; K: 450 | 0.2 | 10 | Flow = PN*K
| Ring A | 59.2 | 267.5 | 267.5 | #REF! | 4512.0436 | 4512 | -0.0009671% | N: 0.485; K: 300 | 0.2 | 20 | Flow = PN*K
| Ring A | -49.6 | 176.5 | 126.9 |  | 3142.6799 | 3144 | 0.04199% | N: 0.485; K: 300 | 0.2 | 20 | Flow = PN*K
| B8 | 59.2 | 267.5 | 267.5 | #REF! | 2322.8015 | 2323 | 0.008547% | N: 0.52; K: 127 | 0.2 | 15 | Flow = PN*K
| B8 | -49.6 | 176.5 | 126.9 |  | 1576.1726 | 1577 | 0.05247% | N: 0.52; K: 127 | 0.2 | 15 | Flow = PN*K
| B4 | 59.2 | 267.5 | 267.5 |  | 1002.7616 | 1003 | 0.02377% |  |  | 0 | 0.7 | 6.62e-06 | -0.0078 | 4.75 | 205 | 0.2 | 25 | Flow = P3*a+P2*b+P*c+d+(g-¦PrA¦)*f
| B4 | -49.6 | 176.5 | 126.9 | #REF! | 660.9751 | 661.4 | 0.06424% |  |  | 0 | 0.7 | 6.62e-06 | -0.0078 | 4.75 | 205 | 0.2 | 25 | Flow = P3*a+P2*b+P*c+d+(g-¦PrA¦)*f
#REF!
5000 | Open | 56.2 | 98.2 | 42 | #REF! | 3647.931 | 3527 | -3.429% | N: 0.5214; K: 519.6183 | 0.3 | 10 | Flow = PN*K
| Open | -56.2 | 98.2 | 98.2 |  | 5680.3012 | 5406 | -5.074% | N: 0.5214; K: 519.6183 | 0.3 | 10 | Flow = PN*K
| Ring A | 56.2 | 98.2 | 42 | #REF! | 1873.9286 | 1875 | 0.05714% | N: 0.502; K: 287 | 0.4 | 20 | Flow = PN*K
| Ring A | -54.2 | 99.1 | 99.1 |  | 2883.4397 | 2884 | 0.01943% | N: 0.502; K: 287 | 0.4 | 20 | Flow = PN*K
| B8 | 56.2 | 98.2 | 42 | #REF! | 852.3007 | 852.8 | 0.05855% | N: 0.54; K: 113.25 | 0.7 | 40 | Flow = PN*K
| B8 | -54.2 | 99.1 | 99.1 |  | 1354.9335 | 1355 | 0.004907% | N: 0.54; K: 113.25 | 0.7 | 40 | Flow = PN*K
| B4 | 53.2 | 152 | 98.8 | #REF! | 618.0392 | 618.1 | 0.00983% |  |  | 29 | -0.19 | 7.9426e-06 | -0.00864 | 4.9 | 206 | 0.8 | 40 | Flow = P3*a+P2*b+P*c+d+(g-¦PrA¦)*f
| B4 | -54.2 | 99.1 | 99.1 |  | 619.2563 | 619.3 | 0.00706% |  |  | 29 | -0.19 | 7.9426e-06 | -0.00864 | 4.9 | 206 | 0.8 | 40 | Flow = P3*a+P2*b+P*c+d+(g-¦PrA¦)*f
| B2 | 53.2 | 152 | 98.8 | #REF! | 272.6405 | 272.7 | 0.02181% |  |  | 30 | 0.1 | 8.8e-07 | -0.0029 | 2.15 | 90 | 1 | 50 | Flow = P3*a+P2*b+P*c+d+(g-¦PrA¦)*f
| B2 | -54.2 | 99.1 | 99.1 |  | 273.0211 | 273 | -0.00773% |  |  | 30 | 0.1 | 8.8e-07 | -0.0029 | 2.15 | 90 | 1 | 50 | Flow = P3*a+P2*b+P*c+d+(g-¦PrA¦)*f
| B1 | 53.2 | 152 | 98.8 | #REF! | 142.7636 | 142.8 | 0.02551% |  |  | 30 | 0 | 5e-07 | -0.00128 | 1.02 | 54 | 1 | 60 | Flow = P3*a+P2*b+P*c+d+(g-¦PrA¦)*f
| B1 | -54.2 | 99.1 | 99.1 |  | 142.998 | 143 | 0.00141% |  |  | 30 | 0 | 5e-07 | -0.00128 | 1.02 | 54 | 1 | 60 | Flow = P3*a+P2*b+P*c+d+(g-¦PrA¦)*f
| B74 | 53.2 | 152 | 98.8 | #REF! | 63.6963 | 63.57 | -0.1987% |  |  | 25 | 0.145 | 7.96e-07 | -0.0009501 | 0.59 | 18 | 0.8 | 35 | Flow = P3*a+P2*b+P*c+d+(g-¦PrA¦)*f
| B74 | -54.2 | 99.1 | 99.1 |  | 63.6789 | 63.54 | -0.2187% |  |  | 25 | 0.145 | 7.96e-07 | -0.0009501 | 0.59 | 18 | 0.8 | 35 | Flow = P3*a+P2*b+P*c+d+(g-¦PrA¦)*f
| B47 | 53.2 | 152 | 98.8 | #REF! | 30.3244 | 30.33 | 0.01853% |  |  | 25 | 0.09 | 2.6904e-07 | -0.00035905 | 0.2435 | 12.05 | 1 | 50 | Flow = P3*a+P2*b+P*c+d+(g-¦PrA¦)*f
| B47 | -54.2 | 99.1 | 99.1 |  | 30.2885 | 30.29 | 0.005006% |  |  | 25 | 0.09 | 2.6904e-07 | -0.00035905 | 0.2435 | 12.05 | 1 | 50 | Flow = P3*a+P2*b+P*c+d+(g-¦PrA¦)*f
| B29 | 53.2 | 152 | 98.8 |  | 12.7062 | 12.71 | 0.02992% |  |  | 25 | -0.02 | 1.11e-07 | -0.000149 | 0.092 | 4.4 | 0.6 | 50 | Flow = P3*a+P2*b+P*c+d+(g-¦PrA¦)*f
| B29 | -54.2 | 99.1 | 99.1 | #REF! | 12.7459 | 12.75 | 0.03193% |  |  | 25 | -0.02 | 1.11e-07 | -0.000149 | 0.092 | 4.4 | 0.6 | 50 | Flow = P3*a+P2*b+P*c+d+(g-¦PrA¦)*f
#REF!
6000 | Open | 53.2 | 152 | 98.8 | #REF! | 5397.2125 | 5397 | -0.003937% | N: 0.498; K: 548 | 0.5 | 25 | Flow = PN*K
| Open | -54.2 | 99.1 | 99.1 | #REF! | 5405.3677 | 5406 | 0.0117% | N: 0.498; K: 548 | 0.5 | 25 | Flow = PN*K
| Ring A | 53.2 | 152 | 98.8 | #REF! | 2879.0545 | 2879 | -0.001892% | N: 0.502; K: 287 | 0.5 | 25 | Flow = PN*K
| Ring A | -54.2 | 99.1 | 99.1 | #REF! | 2883.4397 | 2884 | 0.01943% | N: 0.502; K: 287 | 0.5 | 25 | Flow = PN*K
| B8 | 53.2 | 152 | 98.8 | #REF! | 1352.717 | 1353 | 0.02091% | N: 0.54; K: 113.25 | 0.8 | 40 | Flow = PN*K
| B8 | -54.2 | 99.1 | 99.1 | #REF! | 1354.9335 | 1355 | 0.004907% | N: 0.54; K: 113.25 | 0.8 | 40 | Flow = PN*K
| B4 | 53.2 | 152 | 98.8 | #REF! | 567.3053 | 567.4 | 0.01669% |  |  | 0 | 0.7 | 6.62e-06 | -0.0078 | 4.75 | 205 | 0.8 | 40 | Flow = P3*a+P2*b+P*c+d+(g-¦PrA¦)*f
| B4 | -54.2 | 99.1 | 99.1 | #REF! | 567.6255 | 567.7 | 0.01312% |  |  | 0 | 0.7 | 6.62e-06 | -0.0078 | 4.75 | 205 | 0.8 | 40 | Flow = P3*a+P2*b+P*c+d+(g-¦PrA¦)*f
| B2 | 53.2 | 152 | 98.8 | #REF! | 221.916 | 222 | 0.03785% |  |  | 40 | 0.85 | 3e-06 | -0.0037 | 2.2 | 49 | 1 | 50 | Flow = P3*a+P2*b+P*c+d+(g-¦PrA¦)*f
| B2 | -54.2 | 99.1 | 99.1 | #REF! | 221.5327 | 221.5 | -0.01478% |  |  | 40 | 0.85 | 3e-06 | -0.0037 | 2.2 | 49 | 1 | 50 | Flow = P3*a+P2*b+P*c+d+(g-¦PrA¦)*f
| B1 | 53.2 | 152 | 98.8 | #REF! | 123.7449 | 121 | -2.268% |  |  | 65 | 0.2 | 1.06e-06 | -0.001382 | 0.96511 | 38.5 | 1 | 60 | Flow = P3*a+P2*b+P*c+d+(g-¦PrA¦)*f
| B1 | -54.2 | 99.1 | 99.1 | #REF! | 123.7617 | 121 | -2.282% |  |  | 65 | 0.2 | 1.06e-06 | -0.001382 | 0.96511 | 38.5 | 1 | 60 | Flow = P3*a+P2*b+P*c+d+(g-¦PrA¦)*f
| B74 | 53.2 | 152 | 98.8 | #REF! | 63.6963 | 63.57 | -0.1987% |  |  | 25 | 0.145 | 7.96e-07 | -0.0009501 | 0.59 | 18 | 0.8 | 35 | Flow = P3*a+P2*b+P*c+d+(g-¦PrA¦)*f
| B74 | -54.2 | 99.1 | 99.1 | #REF! | 63.6789 | 63.54 | -0.2187% |  |  | 25 | 0.145 | 7.96e-07 | -0.0009501 | 0.59 | 18 | 0.8 | 35 | Flow = P3*a+P2*b+P*c+d+(g-¦PrA¦)*f
| B47 | 53.2 | 152 | 98.8 | #REF! | 30.3244 | 30.33 | 0.01853% |  |  | 25 | 0.09 | 2.6904e-07 | -0.00035905 | 0.2435 | 12.05 | 1 | 50 | Flow = P3*a+P2*b+P*c+d+(g-¦PrA¦)*f
| B47 | -54.2 | 99.1 | 99.1 | #REF! | 30.2885 | 30.29 | 0.005006% |  |  | 25 | 0.09 | 2.6904e-07 | -0.00035905 | 0.2435 | 12.05 | 1 | 50 | Flow = P3*a+P2*b+P*c+d+(g-¦PrA¦)*f
| B29 | 53.2 | 152 | 98.8 | #REF! | 12.7062 | 12.71 | 0.02992% |  |  | 25 | -0.02 | 1.11e-07 | -0.000149 | 0.092 | 4.4 | 0.6 | 50 | Flow = P3*a+P2*b+P*c+d+(g-¦PrA¦)*f
| B29 | -54.2 | 99.1 | 99.1 | #REF! | 12.7459 | 12.75 | 0.03193% |  |  | 25 | -0.02 | 1.11e-07 | -0.000149 | 0.092 | 4.4 | 0.6 | 50 | Flow = P3*a+P2*b+P*c+d+(g-¦PrA¦)*f
Note on F9: Stephen: =(PrB-PrA*K1)^N*(K+PrB*K3)
Note on G9: Stephen: follow signifcant digits from design rules, not from here
Note on B19: Stephen: This equation is used only if PrA is positive
Note on C19: Stephen: must be positive
Note on B20: Stephen: This equation is used only if PrA is negative
Note on C20: Stephen: Must be negative
Note on B40: Stephen: This equation is used only if PrA is positive
Note on C40: Stephen: must be positive
Note on B41: Stephen: This equation is used only if PrA is negative
Note on C41: Stephen: Must be negative
Note on F54: Stephen: =a*P^3+b*P^2+c*P+d+(g - BP)*f
Note on G54: Stephen: follow signifcant digits from design rules, not from here

## 340 table (hidden)
|  | Enter Pressures appearing on gauge |  | Fan Pressure used in flow equations |  | P conditions: PrB>=MF, PrB>=¦PrA¦*K2
Device | Range | PrA, Pa | PrB, Pa | P, Pa | CFM calculation | CFM displayed on DM32 | N | K | K1 | K2 | K3 | MF | Flow = (P-¦PrA¦)*K1)N*(K+P*K3) Since K1 and K3 are 0 for 300 & 340 & 350 & 450 systems, this equation can be simplified to: Flow = PN*K
340 | Open | 25 | 300 | 300 | #REF! | 503.6001 | 0.501 | 28.91 | 0 | 0.4 | 0 | 20 | use when PrA is positive or when "Set Pressure" value of "0" Pa is entered
| Open | -25 | 300 | 300 | #REF! | 518.7081 | 0.501 | 29.7773 | 0 | 0.4 | 0 | 20 | use when PrA is negative
| 102 | 25 | 300 | 300 | #REF! | 309.6601 | 0.59 | 10.7 | 0 | 0.4 | 0 | 100
| 74 | 25 | 300 | 300 | #REF! | 125.7698 | 0.5045 | 7.0773 | 0 | 0.25 | 0 | 15
| 47 | 25 | 15 | 15 | #REF! | 12.5521 | 0.5 | 3.2409 | 0 | 0.1 | 0 | 10
| 29 | 25 | 25 | 25 | #REF! | 5.9897 | 0.502 | 1.1902 | 0 | 0.2 | 0 | 20
| 18 | 25 | 35 | 35 | #REF! | 2.6941 | 0.499 | 0.457 | 0 | 0.25 | 0 | 25
| 11 | 25 | 300 | 300 | #REF! | 3.2143 | 0.48 | 0.208 | 0 | 0.25 | 0 | 25
| 7 | 25 | 250 | 250 | #REF! | 1.1353 | 0.5 | 0.0718 | 0 | 0.11 | 0 | 25
|  | Flow in CFM, induced pressure of: |  |  |  | 25
|  | P (Pa) | Open | 74 | 47 | 29
|  | 10 | --- | --- | 10.2487 | ---
|  | 12 | --- | --- | 11.2269 | ---
|  | 14 | --- | --- | 12.1265 | ---
|  | 16 | --- | 28.6647 | 12.9637 | ---
|  | 18 | --- | 30.4196 | 13.7501 | ---
|  | 20 | 129.6773 | 32.0803 | 14.4939 | 5.3549
|  | 22 | 136.0197 | 33.6605 | 15.2013 | 5.6174
|  | 24 | 142.0803 | 35.1711 | 15.8773 | 5.8682
|  | 26 | 147.8937 | 36.6204 | 16.5256 | 6.1088
|  | 28 | 153.4879 | 38.0154 | 17.1494 | 6.3403
|  | 30 | 158.8861 | 39.3619 | 17.7513 | 6.5638
|  | 32 | 164.1074 | 40.6646 | 18.3335 | 6.7799
|  | 34 | 169.1683 | 41.9276 | 18.8977 | 6.9894
|  | 36 | 174.0827 | 43.1542 | 19.4456 | 7.1929
|  | 38 | 178.8627 | 44.3475 | 19.9785 | 7.3908
|  | 40 | 183.5186 | 45.5101 | 20.4975 | 7.5835
|  | 42 | 188.0598 | 46.6442 | 21.0037 | 7.7716
|  | 44 | 192.4943 | 47.7519 | 21.4979 | 7.9552
|  | 46 | 196.8293 | 48.8349 | 21.9811 | 8.1347
|  | 48 | 201.0712 | 49.8948 | 22.4539 | 8.3104
|  | 50 | 205.2259 | 50.933 | 22.9169 | 8.4824
|  | 52 | 209.2983 | 51.9508 | 23.3707 | 8.6511
|  | 54 | 213.2934 | 52.9494 | 23.8159 | 8.8166
|  | 56 | 217.2152 | 53.9299 | 24.2529 | 8.979
|  | 58 | 221.0678 | 54.8932 | 24.6822 | 9.1386
|  | 60 | 224.8546 | 55.8401 | 25.1042 | 9.2954
|  | 62 | 228.579 | 56.7715 | 25.5192 | 9.4497
|  | 64 | 232.2439 | 57.6881 | 25.9275 | 9.6015
|  | 66 | 235.852 | 58.5907 | 26.3295 | 9.751
|  | 68 | 239.406 | 59.4798 | 26.7254 | 9.8982
|  | 70 | 242.9082 | 60.356 | 27.1156 | 10.0433
|  | 72 | 246.3608 | 61.22 | 27.5003 | 10.1864
|  | 74 | 249.7659 | 62.0721 | 27.8796 | 10.3274
|  | 76 | 253.1254 | 62.9128 | 28.2538 | 10.4666
|  | 78 | 256.441 | 63.7427 | 28.6232 | 10.604
|  | 80 | 259.7145 | 64.5621 | 28.9878 | 10.7396
|  | 82 | 262.9474 | 65.3714 | 29.3479 | 10.8736
|  | 84 | 266.1411 | 66.171 | 29.7037 | 11.0059
|  | 86 | 269.2972 | 66.9612 | 30.0552 | 11.1367
|  | 88 | 272.4168 | 67.7424 | 30.4027 | 11.266
|  | 90 | 275.5013 | 68.5148 | 30.7462 | 11.3938
|  | 92 | 278.5517 | 69.2787 | 31.086 | 11.5202
|  | 94 | 281.5692 | 70.0345 | 31.422 | 11.6452
|  | 96 | 284.5548 | 70.7823 | 31.7546 | 11.769
|  | 98 | 287.5096 | 71.5224 | 32.0836 | 11.8914
|  | 100 | 290.4344 | 72.2551 | 32.4094 | 12.0126
|  | 102 | 293.3302 | 72.9806 | 32.7318 | 12.1326
|  | 104 | 296.1978 | 73.6991 | 33.0512 | 12.2515
|  | 106 | 299.038 | 74.4107 | 33.3675 | 12.3692
|  | 108 | 301.8515 | 75.1158 | 33.6808 | 12.4858
|  | 110 | 304.6392 | 75.8143 | 33.9912 | 12.6014
|  | 112 | 307.4017 | 76.5067 | 34.2988 | 12.7159
|  | 114 | 310.1397 | 77.1929 | 34.6037 | 12.8293
|  | 116 | 312.8539 | 77.8732 | 34.9059 | 12.9418
|  | 118 | 315.5448 | 78.5477 | 35.2056 | 13.0534
|  | 120 | 318.213 | 79.2165 | 35.5027 | 13.164
|  | 122 | 320.8591 | 79.8799 | 35.7973 | 13.2737
|  | 124 | 323.4837 | 80.5378 | 36.0895 | 13.3825
|  | 126 | 326.0872 | 81.1906 | 36.3794 | 13.4904
|  | 128 | 328.6702 | 81.8382 | 36.667 | 13.5975
|  | 130 | 331.2331 | 82.4809 | 36.9524 | 13.7037
|  | 132 | 333.7764 | 83.1186 | 37.2355 | 13.8091
|  | 134 | 336.3006 | 83.7516 | 37.5165 | 13.9138
|  | 136 | 338.806 | 84.3799 | 37.7955 | 14.0176
|  | 138 | 341.2931 | 85.0037 | 38.0724 | 14.1207
|  | 140 | 343.7623 | 85.623 | 38.3473 | 14.2231
|  | 142 | 346.2139 | 86.2379 | 38.6202 | 14.3247
|  | 144 | 348.6484 | 86.8486 | 38.8912 | 14.4257
|  | 146 | 351.0661 | 87.455 | 39.1604 | 14.5259
|  | 148 | 353.4673 | 88.0574 | 39.4277 | 14.6255
|  | 150 | 355.8523 | 88.6557 | 39.6932 | 14.7243
|  | 152 | 358.2216 | 89.2501 | 39.9569 | 14.8226
|  | 154 | 360.5753 | 89.8407 | 40.219 | 14.9202
|  | 156 | 362.9138 | 90.4274 | 40.4793 | 15.0171
|  | 158 | 365.2374 | 91.0105 | 40.7379 | 15.1135
|  | 160 | 367.5464 | 91.5898 | 40.995 | 15.2092
|  | 162 | 369.8411 | 92.1657 | 41.2504 | 15.3043
|  | 164 | 372.1216 | 92.738 | 41.5042 | 15.3989
|  | 166 | 374.3883 | 93.3068 | 41.7565 | 15.4929
|  | 168 | 376.6414 | 93.8723 | 42.0073 | 15.5863
|  | 170 | 378.8812 | 94.4344 | 42.2566 | 15.6792
|  | 172 | 381.1078 | 94.9933 | 42.5045 | 15.7715
|  | 174 | 383.3216 | 95.5489 | 42.7509 | 15.8633
|  | 176 | 385.5227 | 96.1014 | 42.9959 | 15.9546
|  | 178 | 387.7113 | 96.6508 | 43.2395 | 16.0453
|  | 180 | 389.8878 | 97.1972 | 43.4817 | 16.1356
|  | 182 | 392.0522 | 97.7406 | 43.7226 | 16.2253
|  | 184 | 394.2047 | 98.281 | 43.9622 | 16.3146
|  | 186 | 396.3456 | 98.8185 | 44.2005 | 16.4034
|  | 188 | 398.4751 | 99.3531 | 44.4375 | 16.4917
|  | 190 | 400.5933 | 99.8849 | 44.6732 | 16.5795
|  | 192 | 402.7004 | 100.414 | 44.9077 | 16.6669
|  | 194 | 404.7965 | 100.9403 | 45.141 | 16.7539
|  | 196 | 406.8819 | 101.464 | 45.3731 | 16.8403
|  | 198 | 408.9567 | 101.985 | 45.604 | 16.9264
|  | 200 | 411.0211 | 102.5034 | 45.8338 | 17.012
|  | 202 | 413.0752 | 103.0193 | 46.0624 | 17.0972
|  | 204 | 415.1192 | 103.5326 | 46.2898 | 17.182
|  | 206 | 417.1532 | 104.0435 | 46.5162 | 17.2663
|  | 208 | 419.1774 | 104.5519 | 46.7414 | 17.3503
|  | 210 | 421.1918 | 105.0578 | 46.9656 | 17.4338
|  | 212 | 423.1968 | 105.5614 | 47.1887 | 17.517
|  | 214 | 425.1923 | 106.0627 | 47.4108 | 17.5997
|  | 216 | 427.1785 | 106.5616 | 47.6318 | 17.6821
|  | 218 | 429.1556 | 107.0582 | 47.8518 | 17.7641
|  | 220 | 431.1237 | 107.5526 | 48.0708 | 17.8457
|  | 222 | 433.0828 | 108.0448 | 48.2889 | 17.927
|  | 224 | 435.0331 | 108.5348 | 48.5059 | 18.0079
|  | 226 | 436.9748 | 109.0226 | 48.722 | 18.0884
|  | 228 | 438.908 | 109.5083 | 48.9371 | 18.1686
|  | 230 | 440.8326 | 109.9918 | 49.1512 | 18.2484
|  | 232 | 442.749 | 110.4733 | 49.3645 | 18.3279
|  | 234 | 444.6571 | 110.9528 | 49.5768 | 18.4071
|  | 236 | 446.5571 | 111.4302 | 49.7882 | 18.4859
|  | 238 | 448.4491 | 111.9056 | 49.9987 | 18.5644
|  | 240 | 450.3332 | 112.379 | 50.2084 | 18.6425
|  | 242 | 452.2094 | 112.8505 | 50.4171 | 18.7203
|  | 244 | 454.0779 | 113.3201 | 50.625 | 18.7978
|  | 246 | 455.9388 | 113.7878 | 50.8321 | 18.875
|  | 248 | 457.7922 | 114.2535 | 51.0383 | 18.9519
|  | 250 | 459.6381 | 114.7175 | 51.2437 | 19.0285
|  | 252 | 461.4767 | 115.1795 | 51.4483 | 19.1047
|  | 254 | 463.308 | 115.6398 | 51.652 | 19.1807
|  | 256 | 465.1321 | 116.0983 | 51.855 | 19.2564
|  | 258 | 466.9491 | 116.555 | 52.0571 | 19.3318
|  | 260 | 468.7591 | 117.01 | 52.2585 | 19.4068
|  | 262 | 470.5622 | 117.4632 | 52.4591 | 19.4816
|  | 264 | 472.3584 | 117.9147 | 52.659 | 19.5561
|  | 266 | 474.1479 | 118.3645 | 52.8581 | 19.6304
|  | 268 | 475.9306 | 118.8127 | 53.0564 | 19.7043
|  | 270 | 477.7067 | 119.2592 | 53.254 | 19.778
|  | 272 | 479.4763 | 119.704 | 53.4509 | 19.8514
|  | 274 | 481.2393 | 120.1473 | 53.647 | 19.9246
|  | 276 | 482.996 | 120.5889 | 53.8425 | 19.9974
|  | 278 | 484.7463 | 121.029 | 54.0372 | 20.0701
|  | 280 | 486.4904 | 121.4675 | 54.2312 | 20.1424
|  | 282 | 488.2282 | 121.9044 | 54.4246 | 20.2145
|  | 284 | 489.9599 | 122.3398 | 54.6172 | 20.2864
|  | 286 | 491.6856 | 122.7737 | 54.8092 | 20.3579
|  | 288 | 493.4052 | 123.2061 | 55.0005 | 20.4293
|  | 290 | 495.1189 | 123.637 | 55.1912 | 20.5004
|  | 292 | 496.8267 | 124.0665 | 55.3811 | 20.5712
|  | 294 | 498.5286 | 124.4945 | 55.5705 | 20.6418
|  | 296 | 500.2248 | 124.921 | 55.7592 | 20.7122
|  | 298 | 501.9153 | 125.3461 | 55.9472 | 20.7824
|  | 300 | 503.6001 | 125.7698 | 56.1347 | 20.8523
Note on F3: Stephen: =(PrB-PrA*K1)^N*(K+PrB*K3)
Note on G3: Stephen: follow signifcant digits from design rules, not from here
Note on B4: Stephen: This equation is used only if PrA is positive
Note on C4: Stephen: must be positive
Note on B5: Stephen: This equation is used only if PrA is negative
Note on C5: Stephen: Must be negative

## 450 table (hidden)
|  | Enter Pressures appearing on gauge |  | Fan Pressure used in flow equations |  | P conditions: PrB>=MF, PrB>=¦PrA¦*K2
Device | Range | PrA, Pa | PrB, Pa | P, Pa | CFM calculation | CFM displayed on DM32 | N | K | K1 | K2 | K3 | MF | Flow = (P-¦PrA¦)*K1)N*(K+P*K3) Since K1 and K3 are 0 for 300 & 340 & 350 & 450 systems, this equation can be simplified to: Flow = PN*K
450 | 74 | 25 | 300 | 300 | #REF! | 125.8015 | 0.5045 | 7.0791 | 0 | 0.15 | 0 | 250 | use when PrA is positive or when "Set Pressure" value of "0" Pa is entered
| 74* | -25 | 300 | 300 | #REF! | 123.916 | 0.5045 | 6.973 | 0 | 0.15 | 0 | 250 | use when PrA is negative
| 47 | 25 | 300 | 300 | #REF! | 54.1997 | 0.488 | 3.3509 | 0 | 0.12 | 0 | 250
| 29 | 25 | 300 | 300 | #REF! | 19.4945 | 0.4989 | 1.1326 | 0 | 0.15 | 0 | 250
| 18 | 25 | 15 | --- | #REF! | --- | 0.4993 | 0.4308 | 0 | 0.15 | 0 | 250
| 11 | 25 | 25 | --- | #REF! | --- | 0.5022 | 0.1681 | 0 | 0.14 | 0 | 250
| 7 | 25 | 35 | --- | #REF! | --- | 0.5009 | 0.0665 | 0 | 0.08 | 0 | 250
| 3 | 25 | 300 | 300 | #REF! | 0.32524 | 0.554 | 0.0138 | 0 | 0.1 | 0 | 250
| 2 | 25 | 250 | --- | #REF! | --- | 0.53 | 0.0065 | 0 | 0.12 | 0 | 350
| 1 | [5 empty] | 0.56 | 0.00204 | 0 | 0.12 | 0 | 350
|  | Flow in CFM, induced pressure of: |  |  |  | 250
|  | P (Pa) | P (in WC) | 74 | 74* | 74** | 47 | 29 | 18 | 11 | 7 | 3 | 2 | 1
|  | 246 | 0.98726 | --- | --- | --- | --- | --- | --- | --- | --- | --- | --- | ---
|  | 248 | 0.99529 | --- | --- | --- | --- | --- | --- | --- | --- | --- | --- | ---
|  | 250 | 1.0033 | 114.7463 | 113.0265 | 113.0265 | 49.5857 | 17.7995 | 6.7853 | 2.6904 | 1.0567 | 0.29399 | --- | ---
|  | 275 | 1.1036 | 120.3986 | 118.5941 | 118.5941 | 51.9464 | 18.6664 | 7.116 | 2.8223 | 1.1084 | 0.30993 | --- | ---
|  | 300 | 1.204 | 125.8015 | 123.916 | 123.916 | 54.1997 | 19.4945 | 7.4319 | 2.9483 | 1.1577 | 0.32524 | --- | ---
|  | 325 | 1.3043 | 130.9855 | 129.0223 | 129.0223 | 56.3586 | 20.2888 | 7.735 | 3.0693 | 1.2051 | 0.33999 | --- | ---
|  | 350 | 1.4046 | 135.9754 | 133.9374 | 133.9374 | 58.4341 | 21.0529 | 8.0265 | 3.1857 | 1.2507 | 0.35424 | 0.14497 | 0.054239
|  | 375 | 1.505 | 140.7916 | 138.6815 | 138.6815 | 60.435 | 21.7902 | 8.3079 | 3.298 | 1.2947 | 0.36804 | 0.15037 | 0.056375
|  | 400 | 1.6053 | 145.4512 | 143.2712 | 143.2712 | 62.3687 | 22.5032 | 8.5799 | 3.4066 | 1.3372 | 0.38143 | 0.1556 | 0.05845
|  | 425 | 1.7056 | 149.9686 | 147.7209 | 147.7209 | 64.2414 | 23.1942 | 8.8436 | 3.5119 | 1.3784 | 0.39446 | 0.16068 | 0.060468
|  | 450 | 1.806 | 154.3561 | 152.0426 | 152.0426 | 66.0586 | 23.8652 | 9.0997 | 3.6142 | 1.4185 | 0.40715 | 0.16562 | 0.062435
|  | 475 | 1.9063 | 158.6244 | 156.247 | 156.247 | 67.8247 | 24.5177 | 9.3486 | 3.7137 | 1.4574 | 0.41953 | 0.17044 | 0.064354
|  | 500 | 2.0066 | 162.7828 | 160.343 | 160.343 | 69.5438 | 25.1532 | 9.5912 | 3.8106 | 1.4953 | 0.43163 | 0.17513 | 0.06623
|  | 525 | 2.107 | 166.8393 | 164.3388 | 164.3388 | 71.2195 | 25.773 | 9.8277 | 3.9051 | 1.5323 | 0.44345 | 0.17972 | 0.068064
|  | 550 | 2.2073 | 170.8012 | 168.2413 | 168.2413 | 72.8548 | 26.3781 | 10.0586 | 3.9974 | 1.5684 | 0.45503 | 0.18421 | 0.069861
|  | 575 | 2.3076 | 174.6749 | 172.0569 | 172.0569 | 74.4525 | 26.9696 | 10.2844 | 4.0876 | 1.6038 | 0.46637 | 0.1886 | 0.071622
|  | 600 | 2.408 | 178.4659 | 175.7911 | 175.7911 | 76.015 | 27.5484 | 10.5053 | 4.1759 | 1.6383 | 0.4775 | 0.1929 | 0.073349
|  | 625 | 2.5083 | 182.1795 | 179.449 | 179.449 | 77.5445 | 28.1152 | 10.7216 | 4.2624 | 1.6722 | 0.48842 | 0.19712 | 0.075045
|  | 650 | 2.6086 | 185.8202 | 183.0351 | 183.0351 | 79.0429 | 28.6708 | 10.9336 | 4.3472 | 1.7053 | 0.49915 | 0.20126 | 0.076712
|  | 675 | 2.709 | 189.3921 | 186.5535 | 186.5535 | 80.5122 | 29.2157 | 11.1416 | 4.4304 | 1.7379 | 0.5097 | 0.20533 | 0.07835
|  | 700 | 2.8093 | 192.899 | 190.0079 | 190.0079 | 81.9538 | 29.7506 | 11.3457 | 4.5121 | 1.7698 | 0.52007 | 0.20932 | 0.079962
|  | 725 | 2.9096 | 196.3444 | 193.4017 | 193.4017 | 83.3693 | 30.2761 | 11.5463 | 4.5923 | 1.8012 | 0.53028 | 0.21325 | 0.081549
|  | 750 | 3.0099 | 199.7314 | 196.7379 | 196.7379 | 84.7601 | 30.7925 | 11.7434 | 4.6711 | 1.8321 | 0.54033 | 0.21712 | 0.083112
|  | 775 | 3.1103 | 203.063 | 200.0195 | 200.0195 | 86.1272 | 31.3004 | 11.9372 | 4.7487 | 1.8624 | 0.55024 | 0.22092 | 0.084652
|  | 800 | 3.2106 | 206.3417 | 203.2491 | 203.2491 | 87.472 | 31.8001 | 12.128 | 4.825 | 1.8923 | 0.56 | 0.22467 | 0.086171
|  | 825 | 3.3109 | 209.57 | 206.429 | 206.429 | 88.7955 | 32.2921 | 12.3158 | 4.9002 | 1.9216 | 0.56963 | 0.22837 | 0.087669
|  | 850 | 3.4113 | 212.7502 | 209.5615 | 209.5615 | 90.0985 | 32.7766 | 12.5007 | 4.9742 | 1.9506 | 0.57913 | 0.23201 | 0.089147
|  | 875 | 3.5116 | 215.8843 | 212.6487 | 212.6487 | 91.3821 | 33.2541 | 12.683 | 5.0471 | 1.9791 | 0.58851 | 0.2356 | 0.090606
|  | 900 | 3.6119 | 218.9744 | 215.6925 | 215.6925 | 92.6471 | 33.7247 | 12.8626 | 5.119 | 2.0073 | 0.59776 | 0.23915 | 0.092046
|  | 925 | 3.7123 | 222.0223 | 218.6947 | 218.6947 | 93.8941 | 34.1889 | 13.0398 | 5.19 | 2.035 | 0.60691 | 0.24264 | 0.093469
|  | 950 | 3.8126 | 225.0296 | 221.6569 | 221.6569 | 95.1241 | 34.6468 | 13.2146 | 5.2599 | 2.0624 | 0.61594 | 0.2461 | 0.094876
|  | 975 | 3.9129 | 227.9979 | 224.5807 | 224.5807 | 96.3375 | 35.0987 | 13.3871 | 5.329 | 2.0894 | 0.62487 | 0.24951 | 0.096266
|  | 1000 | 4.0133 | 230.9288 | 227.4677 | 227.4677 | 97.5352 | 35.5449 | 13.5574 | 5.3972 | 2.116 | 0.63369 | 0.25288 | 0.097641
|  | 1025 | 4.1136 | 233.8235 | 230.319 | 230.319 | 98.7176 | 35.9854 | 13.7256 | 5.4645 | 2.1424 | 0.64242 | 0.25621 | 0.099
|  | 1050 | 4.2139 | 236.6835 | 233.1362 | 233.1362 | 99.8853 | 36.4207 | 13.8917 | 5.5311 | 2.1684 | 0.65106 | 0.2595 | 0.10035
|  | 1075 | 4.3143 | 239.51 | 235.9203 | 235.9203 | 101.0389 | 36.8508 | 14.0559 | 5.5968 | 2.1941 | 0.6596 | 0.26276 | 0.10168
|  | 1100 | 4.4146 | 242.304 | 238.6724 | 238.6724 | 102.1788 | 37.2759 | 14.2181 | 5.6618 | 2.2195 | 0.66805 | 0.26598 | 0.10299
|  | 1125 | 4.5149 | 245.0668 | 241.3938 | 241.3938 | 103.3056 | 37.6961 | 14.3786 | 5.7261 | 2.2446 | 0.67642 | 0.26917 | 0.1043
|  | 1150 | 4.6152 | 247.7993 | 244.0854 | 244.0854 | 104.4196 | 38.1118 | 14.5372 | 5.7896 | 2.2695 | 0.68471 | 0.27232 | 0.10559
|  | 1175 | 4.7156 | 250.5025 | 246.7481 | 246.7481 | 105.5212 | 38.5229 | 14.6942 | 5.8525 | 2.2941 | 0.69292 | 0.27544 | 0.10687
|  | 1200 | 4.8159 | 253.1774 | 249.3829 | 249.3829 | 106.6109 | 38.9296 | 14.8495 | 5.9147 | 2.3184 | 0.70104 | 0.27853 | 0.10814
|  | 1225 | 4.9162 | 255.8248 | 251.9906 | 251.9906 | 107.6891 | 39.3322 | 15.0031 | 5.9763 | 2.3424 | 0.7091 | 0.2816 | 0.10939
|  | 1250 | 5.0166 | 258.4456 | 254.5721 | 254.5721 | 108.756 | 39.7306 | 15.1552 | 6.0372 | 2.3663 | 0.71708 | 0.28463 | 0.11064
|  | 1275 | 5.1169 | 261.0405 | 257.1281 | 257.1281 | 109.8121 | 40.1251 | 15.3058 | 6.0975 | 2.3899 | 0.72499 | 0.28763 | 0.11187
|  | 1300 | 5.2172 | 263.6104 | 259.6594 | 259.6594 | 110.8577 | 40.5157 | 15.455 | 6.1573 | 2.4132 | 0.73283 | 0.29061 | 0.11309
|  | 1325 | 5.3176 | 266.1558 | 262.1667 | 262.1667 | 111.8929 | 40.9025 | 15.6026 | 6.2165 | 2.4363 | 0.74061 | 0.29355 | 0.11431
|  | 1350 | 5.4179 | 268.6776 | 264.6507 | 264.6507 | 112.9183 | 41.2858 | 15.7489 | 6.2751 | 2.4593 | 0.74831 | 0.29648 | 0.11551
|  | 1375 | 5.5182 | 271.1763 | 267.112 | 267.112 | 113.9339 | 41.6654 | 15.8939 | 6.3332 | 2.482 | 0.75596 | 0.29937 | 0.1167
|  | 1400 | 5.6186 | 273.6526 | 269.5512 | 269.5512 | 114.9402 | 42.0417 | 16.0375 | 6.3908 | 2.5045 | 0.76354 | 0.30225 | 0.11789
|  | 1425 | 5.7189 | 276.1071 | 271.9689 | 271.9689 | 115.9372 | 42.4146 | 16.1799 | 6.4478 | 2.5268 | 0.77107 | 0.3051 | 0.11906
|  | 1450 | 5.8192 | 278.5404 | 274.3657 | 274.3657 | 116.9254 | 42.7842 | 16.321 | 6.5044 | 2.5489 | 0.77853 | 0.30792 | 0.12023
|  | 1475 | 5.9196 | 280.953 | 276.7421 | 276.7421 | 117.9049 | 43.1506 | 16.4609 | 6.5605 | 2.5708 | 0.78594 | 0.31072 | 0.12138
|  | 1500 | 6.0199 | 283.3453 | 279.0986 | 279.0986 | 118.8759 | 43.514 | 16.5996 | 6.6161 | 2.5925 | 0.79329 | 0.3135 | 0.12253
|  | 1525 | 6.1202 | 285.7181 | 281.4358 | 281.4358 | 119.8387 | 43.8743 | 16.7372 | 6.6712 | 2.6141 | 0.80059 | 0.31626 | 0.12367
|  | 1550 | 6.2206 | 288.0716 |  | 283.754 | 120.7934 | 44.2317 | 16.8736 | 6.7259 | 2.6355 | 0.80784 | 0.319 | 0.1248
|  | 1575 | 6.3209 | 290.4063 |  | 286.0538 | 121.7403 | 44.5862 | 17.009 | 6.7802 | 2.6567 | 0.81503 | 0.32172 | 0.12592
|  | 1600 | 6.4212 | 292.7228 |  | 288.3356 | 122.6795 | 44.9378 | 17.1432 | 6.834 | 2.6777 | 0.82217 | 0.32441 | 0.12704
|  | 1625 | 6.5215 | 295.0214 |  | 290.5997 | 123.6112 | 45.2868 | 17.2765 | 6.8874 | 2.6986 | 0.82926 | 0.32709 | 0.12815
|  | 1650 | 6.6219 | 297.3026 |  | 292.8467 | 124.5356 | 45.633 | 17.4087 | 6.9405 | 2.7193 | 0.83631 | 0.32975 | 0.12925
|  | 1675 | 6.7222 | 299.5667 |  | 295.0768 | 125.4529 | 45.9767 | 17.5399 | 6.9931 | 2.7399 | 0.8433 | 0.33238 | 0.13034
|  | 1700 | 6.8225 | 301.8141 |  | 297.2906 | 126.3631 | 46.3178 | 17.6701 | 7.0453 | 2.7603 | 0.85025 | 0.335 | 0.13143
|  | 1725 | 6.9229 | 304.0452 |  | 299.4882 | 127.2666 | 46.6564 | 17.7994 | 7.0971 | 2.7805 | 0.85716 | 0.33761 | 0.1325
|  | 1750 | 7.0232 | 306.2603 |  | 301.6702 | 128.1634 | 46.9925 | 17.9277 | 7.1486 | 2.8007 | 0.86402 | 0.34019 | 0.13358
|  | 1775 | 7.1235 | 308.4598 |  | 303.8367 | 129.0536 | 47.3262 | 18.0551 | 7.1997 | 2.8206 | 0.87083 | 0.34276 | 0.13464
|  | 1800 | 7.2239 | 310.644 |  | 305.9882 | 129.9374 | 47.6576 | 18.1816 | 7.2505 | 2.8405 | 0.87761 | 0.34531 | 0.1357
|  | 1825 | 7.3242 | 312.8133 |  | 308.1249 | 130.815 | 47.9867 | 18.3073 | 7.3009 | 2.8601 | 0.88434 | 0.34784 | 0.13675
|  | 1850 | 7.4245 | 314.9678 |  | 310.2472 | 131.6865 | 48.3135 | 18.4321 | 7.3509 | 2.8797 | 0.89103 | 0.35036 | 0.1378
|  | 1875 | 7.5249 |  |  | 312.3552 | 132.5519 | 48.6382 | 18.556 | 7.4006 | 2.8991 | 0.89768 | 0.35286 | 0.13884
|  | 1900 | 7.6252 |  |  | 314.4495 | 133.4114 | 48.9606 | 18.6792 | 7.45 | 2.9184 | 0.90429 | 0.35535 | 0.13987
|  | 1925 | 7.7255 |  |  | 316.5301 | 134.2652 | 49.281 | 18.8015 | 7.4991 | 2.9376 | 0.91086 | 0.35782 | 0.1409
|  | 1950 | 7.8259 |  |  |  | 135.1133 | 49.5992 | 18.923 | 7.5478 | 2.9567 | 0.9174 | 0.36027 | 0.14192
|  | 1975 | 7.9262 |  |  |  | 135.9559 | 49.9155 | 19.0437 | 7.5963 | 2.9756 | 0.9239 | 0.36271 | 0.14294
|  | 2000 | 8.0265 |  |  |  | 136.793 | 50.2297 | 19.1637 | 7.6444 | 2.9944 | 0.93036 | 0.36514 | 0.14395
|  | 2025 | 8.1269 |  |  |  | 137.6248 | 50.542 | 19.283 | 7.6923 | 3.0131 | 0.93678 | 0.36755 | 0.14495
|  | 2050 | 8.2272 |  |  |  | 138.4514 | 50.8523 | 19.4015 | 7.7398 | 3.0317 | 0.94317 | 0.36995 | 0.14595
|  | 2075 | 8.3275 |  |  |  | 139.2728 | 51.1608 | 19.5192 | 7.7871 | 3.0501 | 0.94953 | 0.37233 | 0.14695
|  | 2100 | 8.4278 |  |  |  | 140.0891 | 51.4674 | 19.6363 | 7.834 | 3.0685 | 0.95585 | 0.37471 | 0.14794
|  | 2125 | 8.5282 |  |  |  | 140.9005 | 51.7721 | 19.7527 | 7.8807 | 3.0867 | 0.96213 | 0.37706 | 0.14892
|  | 2150 | 8.6285 |  |  |  | 141.707 | 52.0751 | 19.8684 | 7.9272 | 3.1048 | 0.96839 | 0.37941 | 0.1499
|  | 2175 | 8.7288 |  |  |  | 142.5087 | 52.3763 | 19.9834 | 7.9733 | 3.1229 | 0.97461 | 0.38174 | 0.15087
|  | 2200 | 8.8292 |  |  |  | 143.3057 | 52.6758 | 20.0977 | 8.0192 | 3.1408 | 0.9808 | 0.38406 | 0.15184
|  | 2225 | 8.9295 |  |  |  | 144.0981 | 52.9736 | 20.2115 | 8.0649 | 3.1586 | 0.98696 | 0.38637 | 0.1528
|  | 2250 | 9.0298 |  |  |  | 144.886 | 53.2697 | 20.3245 | 8.1102 | 3.1764 | 0.99309 | 0.38866 | 0.15376
|  | 2275 | 9.1302 |  |  |  | 145.6694 | 53.5642 | 20.437 | 8.1554 | 3.194 | 0.99919 | 0.39094 | 0.15472
|  | 2300 | 9.2305 |  |  |  | 146.4484 | 53.8571 | 20.5488 | 8.2003 | 3.2115 | 1.0053 | 0.39321 | 0.15567
|  | 2325 | 9.3308 |  |  |  | 147.223 | 54.1483 | 20.66 | 8.2449 | 3.229 | 1.0113 | 0.39547 | 0.15661
|  | 2350 | 9.4312 |  |  |  | 147.9934 | 54.438 | 20.7706 | 8.2893 | 3.2463 | 1.0173 | 0.39772 | 0.15755
|  | 2375 | 9.5315 |  |  |  | 148.7597 | 54.7262 | 20.8807 | 8.3335 | 3.2636 | 1.0233 | 0.39996 | 0.15849
|  | 2400 | 9.6318 |  |  |  | 149.5218 | 55.0128 | 20.9901 | 8.3774 | 3.2807 | 1.0292 | 0.40218 | 0.15942
|  | 2425 | 9.7322 |  |  |  | 150.2798 | 55.298 | 21.099 | 8.4211 | 3.2978 | 1.0352 | 0.4044 | 0.16035
|  | 2450 | 9.8325 |  |  |  | 151.0339 | 55.5817 | 21.2073 | 8.4646 | 3.3148 | 1.0411 | 0.4066 | 0.16127
|  | 2475 | 9.9328 |  |  |  | 151.784 | 55.8639 | 21.3151 | 8.5079 | 3.3317 | 1.0469 | 0.4088 | 0.16219
|  | 2500 | 10.0331 |  |  |  | 152.5303 | 56.1447 | 21.4224 | 8.5509 | 3.3485 | 1.0528 | 0.41098 | 0.16311
|  | 2525 | 10.1335 |  |  |  | 153.2727 | 56.4241 | 21.529 | 8.5938 | 3.3652 | 1.0586 | 0.41315 | 0.16402
|  | 2550 | 10.2338 |  |  |  | 154.0114 | 56.7022 | 21.6352 | 8.6364 | 3.3819 | 1.0644 | 0.41532 | 0.16493
|  | 2575 | 10.3341 |  |  |  | 154.7464 | 56.9788 | 21.7409 | 8.6788 | 3.3984 | 1.0702 | 0.41747 | 0.16583
|  | 2600 | 10.4345 |  |  |  | 155.4778 | 57.2541 | 21.846 | 8.721 | 3.4149 | 1.0759 | 0.41961 | 0.16673
|  | 2625 | 10.5348 |  |  |  | 156.2055 | 57.5281 | 21.9506 | 8.763 | 3.4313 | 1.0816 | 0.42175 | 0.16763
|  | 2650 | 10.6351 |  |  |  | 156.9298 | 57.8008 | 22.0548 | 8.8048 | 3.4477 | 1.0873 | 0.42387 | 0.16852
|  | 2675 | 10.7355 |  |  |  | 157.6505 | 58.0722 | 22.1584 | 8.8465 | 3.4639 | 1.093 | 0.42599 | 0.16941
|  | 2700 | 10.8358 |  |  |  | 158.3678 | 58.3424 | 22.2616 | 8.8879 | 3.4801 | 1.0986 | 0.42809 | 0.17029
|  | 2725 | 10.9361 |  |  |  | 159.0817 | 58.6113 | 22.3642 | 8.9291 | 3.4962 | 1.1043 | 0.43019 | 0.17117
|  | 2750 | 11.0365 |  |  |  | 159.7922 | 58.8789 | 22.4665 | 8.9702 | 3.5122 | 1.1099 | 0.43227 | 0.17205
|  | 2775 | 11.1368 |  |  |  | 160.4995 | 59.1454 | 22.5682 | 9.011 | 3.5282 | 1.1154 | 0.43435 | 0.17292
|  | 2800 | 11.2371 |  |  |  | 161.2035 | 59.4106 | 22.6695 | 9.0517 | 3.5441 | 1.121 | 0.43642 | 0.1738
|  | 2825 | 11.3375 |  |  |  | 161.9043 | 59.6746 | 22.7703 | 9.0922 | 3.5599 | 1.1265 | 0.43848 | 0.17466
|  | 2850 | 11.4378 |  |  |  | 162.6019 | 59.9375 | 22.8707 | 9.1325 | 3.5756 | 1.132 | 0.44054 | 0.17553
|  | 2875 | 11.5381 |  |  |  | 163.2964 | 60.1993 | 22.9707 | 9.1727 | 3.5913 | 1.1375 | 0.44258 | 0.17639
|  | 2900 | 11.6385 |  |  |  | 163.9878 | 60.4599 | 23.0702 | 9.2126 | 3.6069 | 1.143 | 0.44462 | 0.17724
|  | 2925 | 11.7388 |  |  |  | 164.6762 | 60.7193 | 23.1693 | 9.2524 | 3.6225 | 1.1485 | 0.44664 | 0.1781
|  | 2950 | 11.8391 |  |  |  | 165.3615 | 60.9777 | 23.2679 | 9.2921 | 3.6379 | 1.1539 | 0.44866 | 0.17895
|  | 2975 | 11.9394 |  |  |  | 166.0439 | 61.235 | 23.3662 | 9.3315 | 3.6533 | 1.1593 | 0.45067 | 0.1798
|  | 3000 | 12.0398 |  |  |  | 166.7234 | 61.4911 | 23.464 | 9.3708 | 3.6687 | 1.1647 | 0.45268 | 0.18064
|  | 3025 | 12.1401 |  |  |  | 167.3999 | 61.7463 | 23.5614 | 9.41 | 3.684 | 1.17 | 0.45467 | 0.18148
|  | 3050 | 12.2404 |  |  |  | 168.0737 | 62.0003 | 23.6585 | 9.4489 | 3.6992 | 1.1754 | 0.45666 | 0.18232
|  | 3075 | 12.3408 |  |  |  | 168.7446 | 62.2533 | 23.7551 | 9.4878 | 3.7144 | 1.1807 | 0.45864 | 0.18316
|  | 3100 | 12.4411 |  |  |  | 169.4127 | 62.5053 | 23.8513 | 9.5264 | 3.7294 | 1.186 | 0.46061 | 0.18399
|  | 3125 | 12.5414 |  |  |  | 170.078 | 62.7563 | 23.9472 | 9.5649 | 3.7445 | 1.1913 | 0.46258 | 0.18482
|  | 3150 | 12.6418 |  |  |  | 170.7406 | 63.0063 | 24.0426 | 9.6033 | 3.7595 | 1.1966 | 0.46453 | 0.18565
|  | 3175 | 12.7421 |  |  |  | 171.4006 | 63.2553 | 24.1377 | 9.6415 | 3.7744 | 1.2018 | 0.46648 | 0.18647
|  | 3200 | 12.8424 |  |  |  | 172.0579 | 63.5033 | 24.2324 | 9.6795 | 3.7892 | 1.2071 | 0.46843 | 0.18729
|  | 3225 | 12.9428 |  |  |  | 172.7125 | 63.7503 | 24.3268 | 9.7174 | 3.804 | 1.2123 | 0.47036 | 0.18811
|  | 3250 | 13.0431 |  |  |  | 173.3646 | 63.9964 | 24.4208 | 9.7552 | 3.8188 | 1.2175 | 0.47229 | 0.18892
|  | 3275 | 13.1434 |  |  |  | 174.0141 | 64.2415 | 24.5144 | 9.7928 | 3.8335 | 1.2227 | 0.47422 | 0.18974
|  | 3300 | 13.2438 |  |  |  | 174.6611 | 64.4857 | 24.6076 | 9.8303 | 3.8481 | 1.2278 | 0.47613 | 0.19055
|  | 3325 | 13.3441 |  |  |  | 175.3055 | 64.729 | 24.7005 | 9.8676 | 3.8627 | 1.233 | 0.47804 | 0.19135
|  | 3350 | 13.4444 |  |  |  | 175.9475 | 64.9713 | 24.7931 | 9.9048 | 3.8772 | 1.2381 | 0.47994 | 0.19216
|  | 3375 | 13.5448 |  |  |  | 176.5871 | 65.2128 | 24.8853 | 9.9418 | 3.8917 | 1.2432 | 0.48184 | 0.19296
|  | 3400 | 13.6451 |  |  |  | 177.2242 | 65.4533 | 24.9772 | 9.9788 | 3.9061 | 1.2483 | 0.48372 | 0.19376
|  | 3425 | 13.7454 |  |  |  | 177.8589 | 65.693 | 25.0687 | 10.0155 | 3.9204 | 1.2534 | 0.48561 | 0.19455
|  | 3450 | 13.8457 |  |  |  | 178.4913 | 65.9318 | 25.1599 | 10.0522 | 3.9347 | 1.2584 | 0.48748 | 0.19535
|  | 3475 | 13.9461 |  |  |  | 179.1213 | 66.1697 | 25.2508 | 10.0887 | 3.949 | 1.2635 | 0.48935 | 0.19614
|  | 3500 | 14.0464 |  |  |  | 179.749 | 66.4068 | 25.3413 | 10.1251 | 3.9632 | 1.2685 | 0.49121 | 0.19693
|  | 3525 | 14.1467 |  |  |  | 180.3744 | 66.643 | 25.4315 | 10.1613 | 3.9773 | 1.2735
|  | 3550 | 14.2471 |  |  |  | 180.9976 | 66.8784 | 25.5214 | 10.1975 | 3.9915 | 1.2785
|  | 3575 | 14.3474 |  |  |  | 181.6185 | 67.1129 | 25.611 | 10.2335 | 4.0055 | 1.2835
|  | 3600 | 14.4477 |  |  |  | 182.2372 | 67.3467 | 25.7003 | 10.2693 | 4.0195 | 1.2885
|  | 3625 | 14.5481 |  |  |  | 182.8537 | 67.5796 | 25.7892 | 10.3051 | 4.0335 | 1.2934
|  | 3650 | 14.6484 |  |  |  | 183.468 | 67.8117 | 25.8779 | 10.3407 | 4.0474 | 1.2983
|  | 3675 | 14.7487 |  |  |  | 184.0801 | 68.043 | 25.9662 | 10.3762 | 4.0612 | 1.3033
|  | 3700 | 14.8491 |  |  |  | 184.6902 | 68.2736 | 26.0543 | 10.4116 | 4.0751 | 1.3082
|  | 3725 | 14.9494 |  |  |  | 185.2981 | 68.5033 | 26.142 | 10.4469 | 4.0888 | 1.3131
|  | 3750 | 15.0497 |  |  |  | 185.9039 | 68.7323 | 26.2295 | 10.482 | 4.1026 | 1.3179
|  | 3775 | 15.1501 |  |  |  | 186.5077 | 68.9605 | 26.3166 | 10.5171 | 4.1162
|  | 3800 | 15.2504 |  |  |  | 187.1095 | 69.188 | 26.4035 | 10.552 | 4.1299
|  | 3825 | 15.3507 |  |  |  | 187.7092 | 69.4147 | 26.4901 | 10.5868 | 4.1434
|  | 3850 | 15.4511 |  |  |  | 188.3069 | 69.6407 | 26.5764 | 10.6215 | 4.157
|  | 3875 | 15.5514 |  |  |  | 188.9026 | 69.8659 | 26.6624 | 10.6561 | 4.1705
|  | 3900 | 15.6517 |  |  |  | 189.4964 | 70.0905 | 26.7482 | 10.6906 | 4.1839
|  | 3925 | 15.752 |  |  |  | 190.0882 | 70.3143 | 26.8337 | 10.7249 | 4.1974
|  | 3950 | 15.8524 |  |  |  | 190.6781 | 70.5373 | 26.9189 | 10.7592 | 4.2107
|  | 3975 | 15.9527 |  |  |  | 191.266 | 70.7597 | 27.0038 | 10.7933 | 4.2241
|  | 4000 | 16.053 |  |  |  | 191.8521 | 70.9814 | 27.0885 | 10.8274 | 4.2373
|  | 4025 | 16.1534 |  |  |  | 192.4363 | 71.2024 | 27.1729 | 10.8613 | 4.2506
|  | 4050 | 16.2537 |  |  |  | 193.0187 | 71.4227 | 27.257 | 10.8951 | 4.2638
|  | 4075 | 16.354 |  |  |  | 193.5992 | 71.6423 | 27.3409 | 10.9288 | 4.277
|  | 4100 | 16.4544 |  |  |  | 194.1779 | 71.8612 | 27.4245 | 10.9625 | 4.2901
|  | 4125 | 16.5547 |  |  |  | 194.7548 | 72.0795 | 27.5079 | 10.996 | 4.3032
|  | 4150 | 16.655 |  |  |  | 195.3299 | 72.2971 | 27.591 | 11.0294 | 4.3162
|  | 4175 | 16.7554 |  |  |  | 195.9033 | 72.5141 | 27.6738 | 11.0627 | 4.3292
|  | 4200 | 16.8557 |  |  |  | 196.4749 | 72.7304 | 27.7565 | 11.0959 | 4.3422
|  | 4225 | 16.956 |  |  |  | 197.0447 | 72.946 | 27.8388 | 11.129 | 4.3551
|  | 4250 | 17.0564 |  |  |  | 197.6128 | 73.1611 | 27.921 | 11.1621 | 4.368
|  | 4275 | 17.1567 |  |  |  | 198.1792 | 73.3755 | 28.0028 | 11.195 | 4.3808
|  | 4300 | 17.257 |  |  |  | 198.744 | 73.5892 | 28.0845 | 11.2278 | 4.3937
|  | 4325 | 17.3573 |  |  |  | 199.307 | 73.8024 | 28.1659 | 11.2606 | 4.4064
|  | 4350 | 17.4577 |  |  |  | 199.8684 | 74.0149 | 28.2471 | 11.2932 | 4.4192
|  | 4375 | 17.558 |  |  |  | 200.4281 | 74.2268 | 28.328 | 11.3257 | 4.4319
|  | 4400 | 17.6583 |  |  |  | 200.9862 | 74.4381 | 28.4087 | 11.3582 | 4.4445
|  | 4425 | 17.7587 |  |  |  | 201.5427 | 74.6488 | 28.4892 | 11.3906 | 4.4572
|  | 4450 | 17.859 |  |  |  | 202.0975 | 74.8589 | 28.5694 | 11.4228 | 4.4698
|  | 4475 | 17.9593 |  |  |  | 202.6508 | 75.0684 | 28.6495 | 11.455 | 4.4823
|  | 4500 | 18.0597 |  |  |  | 203.2025 | 75.2774 | 28.7293 | 11.4871 | 4.4949
|  | 4525 | 18.16 |  |  |  | 203.7526 | 75.4857 | 28.8089 | 11.5191 | 4.5073
|  | 4550 | 18.2603 |  |  |  | 204.3012 | 75.6935 | 28.8882 | 11.551 | 4.5198
|  | 4575 | 18.3607 |  |  |  | 204.8482 | 75.9007 | 28.9674 | 11.5829 | 4.5322
|  | 4600 | 18.461 |  |  |  | 205.3937 | 76.1074 | 29.0463 | 11.6146 | 4.5446
|  | 4625 | 18.5613 |  |  |  | 205.9377 | 76.3134 | 29.125 | 11.6463 | 4.557
|  | 4650 | 18.6617 |  |  |  | 206.4802 | 76.519 | 29.2035 | 11.6778 | 4.5693
|  | 4675 | 18.762 |  |  |  | 207.0212 | 76.7239 | 29.2818 | 11.7093 | 4.5816
|  | 4700 | 18.8623 |  |  |  | 207.5607 | 76.9283 | 29.3599 | 11.7407 | 4.5938
|  | 4725 | 18.9627 |  |  |  | 208.0987 | 77.1322 | 29.4377 | 11.7721 | 4.6061
|  | 4750 | 19.063 |  |  |  | 208.6353 | 77.3356 | 29.5154 | 11.8033 | 4.6183
|  | 4775 | 19.1633 |  |  |  | 209.1705 | 77.5384 | 29.5929 | 11.8345 | 4.6304
|  | 4800 | 19.2636 |  |  |  | 209.7042 | 77.7406 | 29.6701 | 11.8655 | 4.6425
|  | 4825 | 19.364 |  |  |  | 210.2365 | 77.9424 | 29.7472 | 11.8965 | 4.6546
|  | 4850 | 19.4643 |  |  |  | 210.7673 | 78.1436 | 29.824 | 11.9274 | 4.6667
|  | 4875 | 19.5646 |  |  |  | 211.2968 | 78.3443 | 29.9007 | 11.9583 | 4.6787
|  | 4900 | 19.665 |  |  |  | 211.8249 | 78.5445 | 29.9772 | 11.989 | 4.6907
|  | 4925 | 19.7653 |  |  |  | 212.3516 | 78.7441 | 30.0534 | 12.0197 | 4.7027
|  | 4950 | 19.8656 |  |  |  | 212.877 | 78.9433 | 30.1295 | 12.0503 | 4.7146
|  | 4975 | 19.966 |  |  |  | 213.401 | 79.142 | 30.2054 | 12.0808 | 4.7266
Note on F3: Stephen: =(PrB-PrA*K1)^N*(K+PrB*K3)
Note on G3: Stephen: follow signifcant digits from design rules, not from here
Note on C4: Stephen: must be positive
Note on C5: Stephen: Must be negative
Note on E84: Stephen: 2015-09-11 CG: Take it up to 315 CFM [For 400 manual Appendix A table]